## About
Title | Geothermal Data: Radiogenic Heat Production Observation
Version | 0.5
Description | This workbook documents a content model for interchange documents with data from measurements of Radiogenic Heat Production based on analysis of individual rock samples. Calculation of heat production is based on measured U, Th, and K content, which may derive from chemical analysis, gamma ray spectral analysis or other techniques. Measurement procedures, including instruments used, standards used to calibrate calculation of U, Th, and K, assumptions in calculation of heat production from radiogenic element concentrations, etc. should be carefully described in the Measurement procedure field.
Editors | Will Gosnold, Cathy Chickering, Stephen Richard
Stewardship | National Geothermal Data System (http://geothermaldatasystem.org)
Template Revisions
Revision | Comment | Person | Date
0.5 | Content model from Will Gosnold reviewed and updated by Cathy Chickering, | Will Gosnold, Cathy Chickering | 2012-10-01
0.5 | Reviewed and formatted with NGDS content model guidelines by Stephen Richard; harmonize field names with PhysicalSample draft model. Add tabs for SimpleLithology vocabulary, OGC_Nil values. Add SESAR sample type vocabulary in DataValidTerms. Change convention to require particular units for depths, mass, heat production to improve interoperability. | Stephen Richard | 2012-10-02
| Added ReviewComments tab | Esty Pape | 2012-11-06
| Edited SRS description in FieldList tab for clarity (recommended use of EPSG code). | Christy Caudill | 2013-06-17
Data Revisions
Date | Comment | Person
This work is licensed under a Creative Commons Attribution 3.0 Unported License.
Copyright © Arizona Geological Survey, 2012

## Notes
This content model is for measurements of heat production capacity from rock samples, generally intended to be used to characterize heat production from Geologic Units for heat flow calculations.
required field
sheets in this workbook:
Dataset metadata: contains information for name of agency and contacts for agency providing the information in this spreadsheet workbook.
RadiogenicHeatProduction: Table layout of fields in the content model; use as template for getting data into tabular data structure.
FieldList: Table has one row for each header data element. Provides information on data type and usage for each field.
Data Valid Terms: collection of example controlled vocabulary lists; as the project progresses these should converge on vocabularies that can be used by all parties to achieve semantic interoperability.

## DatasetMetadata
Dataset Metadata Worksheet
Contact information for the data provider shall be included with this template.
Title of dataset
Description of dataset
Author name
Author role
Author organization affiliation name
Author e-mail address
Author telephone number
Author postal Address
Source citation
SourceMetadataURI
Contact person name
Contact position name
Contact organization affiliation name
Contact e-mail address
Contact telephone number
Contact postal Address
Use Constraints
Notes on conventions used in this dataset

## RadiogenicHeatProduction
ObservationURI | ObservationName | SpecimenLabel | SpecimenURI | GeologicUnitName | FeatureOfInterestURI | LithologyTerm | RockName | SamplingFeatureURI | SamplingFeatureName | SampleCollectionDate | LocalityTerms | TectonicProvince | County | State | PLSS_Meridians | Township | Range | Section_ | SectionPart | LatDegree | LongDegree | SRS | LocationUncertaintyStatement | ElevationDatum_m | SampleDepth_m | SampleMeasurementDate | SampleType | SampleMass_kg | OverburdenThickness_m | SampleDensity_g-cc | UncertaintyDensity | Laboratory | LaboratoryURI | RadioactivityMeasurementDevice | MeasurementProcedure | SampleCureDuration | MeasurementCount | Uranium | Thorium | Potassium | HeatProduction_mWm3 | HeatProductionUncertainty | Notes | MetadataURI | Source
Note on G1: Structured tuples with other lithology keywords, format like {texture:textureTerm} ¦ {LithType:LithTypeTerm} etc. allows uses of arbitrary controlled voabularies. Use to account for EarthChem Material, EarthChem Type, EarthChem Composition.
Note on H1: free text name for lithology category of sample , e.g. granite, sandstone, arkose, schist.
Note on P1: Stephen M Richard: list east-west and north-south meridians that Townships and Ranges are referenced to.

## FieldList
Field List
This sheet documents data types and explains usage of fields in this content model. The implementation column specifies XML data types used to implement the content model. Cardinality rules indicate whether a field is mandatory or optional (1=Mandatory, 0..1=Optional). Some mandatory fields are 'nilable'; this means they must contain a value, but that value may be one of the OGC nil value URIs listed on the OGC_nilValues tab. Mandatory fields that are not nilable must contain valid thematic information.
Interchange Content Element | DataTypeName | implementation | Cardinality | Element Description | Element Instructions
ObservationURI | URI | String 255 | 1 | unique identifier for this observation
ObservationName | free text | string | 1 | The human-intelligible name for the observation; use for people to identify this observation in tables or on maps
SpecimenLabel | free text | string | 1 | Short text string to identify/characterize the samples used in this observation; may include one or more sample names as provided by the sample collector or analyzing laboratory.
SpecimenURI | URI | string | 0..1 | Identifier for sample or samples analyzed and used in this heat production measurment. If the radioactive heat production value is based on an average of several samples, multiple observationURIs are listed here, delimited by pipe ("¦") characters. Recommend use of http URI that will dereference to give representation of sample (see NGDS Physical Sample content model). If missing, use OGC nil value (see OGC_nilValues tab).
GeologicUnitName | free text | string | 1 [nilable] | Text description of the rock unit the measurement is meant to characterize, for example Ogalalla formation, Berkshire granite. If missing, use OGC nil value (see OGC_nilValues tab).
FeatureOfInterestURI | URI | String 255 | 0..1 | URI that identifies the geologic feature (typically a Geologic unit) that this measurement is meant to characterize.
LithologyTerm | free text | string | 0..1 | Name of lithology category of sample analyzed from controlled vocabular. Recommend using CGI simple lithology vocabulary (see tab in this workbook)
RockName | free text | string | 1 [nilable] | free text name for lithology category of sample, e.g. biotite-hornblende granite, lithofeldspathic sandstone, calcareous arkose, biotite schist.
SamplingFeatureURI | URI | String 255 | 0..1 | Unique Identifier for the particular site (station) or well where the sample(s) came from. For wells, this might be the HeaderURI or API number used in other metadatafiles. If unavailable, state 'missing'. SamplingFeature is a concept that represents the feature that accesses the part of the Earth from which the sample came, e.g. outcrop, borehole, dredge haul.
SamplingFeatureName | free text | string | 1 [nilable] | Text description of sample location, e.g. 'Exxon 1 Cochise well', 'Outcrop on Hwy 63 mile marker 125'. If missing, use OGC nil value (see OGC_nilValues tab).
SampleCollectionDate | calendarDate | string | 0..1 | The date the sample material was collected from the field.
LocalityTerms | free text | string | 0..1 | Additional information or more geographic names associated with sample collection location; if multiple names supplied, delimit with pipe '¦' character, e.g. Arizona ¦ La Paz County ¦ Harquahala Mountains ¦ Browns Canyon.
TectonicProvince | term | string | 0..1 | See DataValidTermsTab. A special location keyword thesaurus based on tectonic interpretation.
County | free text | string | 1 [nilable] | County where the sample was collected. If missing, use OGC nil value (see OGC_nilValues tab).
State | free text | string | 1 [nilable] | State where the sample was collected.If missing, use OGC nil value (see OGC_nilValues tab).
PLSS_Meridians | free text | string | 0..1 | list east-west and north-south meridians that Townships and Ranges are referenced to.
Township | free text | string | 0..1 | Township in PLSS grid, relative to reported baseline. PLSS_Meridians must be reported if this value is not null.
Range | free text | string | 0..1 | Range in PLSS grid, relative to reported meridian. PLSS_Meridians must be reported if this value is not null.
Section_ | free text | string | 0..1 | PLSS section number
SectionPart | free text | string | 0..1 | Subdivision of a PLSS section
LatDegree | decimal | double | 1 | Latitude of sample origin using WGS1984, in decimal degrees. If sample is from a well, provide the latitude of the borehole collar.
LongDegree | decimal | double | 1 | Longitude of sample origin using WGS1984, in decimal degrees. If sample is from a well, provide the longitude of the borehole collar. Note that all North American locations should have a negative longitude value.
SRS | term | string | 1 | The spatial reference system. An EPSG code should be provided to identify the spatial reference system (SRS) for latitude and longitude. EPSG:4326 is the identifer for WGS84, and should thus be the text indicated in this field. Spatial reference systems specify a datum, a reference ellipsoid, and a coordinate system. EPSG stands for European Petroleum Survey Group. EPSSG codes can be dereferenced by putting the code in this URL (replace 4326) http://spatialreference.org/ref/epsg/4326/
LocationUncertaintyStatement | free text | string | 0..1 | free text qualitative or quantitative statement regarding the accuracy of the location coordinates. (Example: Estimated from Google Earth)
ElevationDatum_m | decimal | double | 0..1 | elevation of sample collection (SampleDepth=0) or collar surface eleveation if sample is from borehole (SampleDepth > 0). Convert Units to meters for data delivery
SampleDepth_m | decimal | double | 0..1 | If sample is from the surface enter zero, else put depth of formation sampled. Convert units to meters for data delivery.
SampleMeasurementDate | calendarDate | string | 0..1 | The date the radioactivity heat production was measured (completion date, if over an interval of time).
SampleType | term | string | 1 [nilable] | Type of material used for sample measurement. DataValidTerms tab includes vocabulary used by SESAR (http://www.geosamples.org/), which is recommended for use here.
SampleMass_kg | decimal | double | 1 [nilable] | Weight of Sample measured. Convert units to kilograms
OverburdenThickness_m | decimal | double | 0..1 | If SampleType is surface in situ measurement, provide thickness of soil overburden at collection. Convert units to meters.
SampleDensity_g-cc | decimal | double | 0..1 | Density of the rock sample or Bulk Density for Crushed/Cutting samples. Convert units to grams/cubic cm.
UncertaintyDensity | text | string | 0..1 | free text qualitative or quantitative statement regarding the accuracy of the sample density or the method used to determine.
Laboratory | free text | string | 0..1 | If a Laboratory performed the analysis, include name and address here.
LaboratoryURI | URI | String 255 | 0..1 | Unique identifier (if available) for the laboratory where the analysis was performed.
RadioactivityMeasurementDevice | free text | string | 1 [nilable] | Type of analysis performed on sample for the measurement: e.g. Gamma Ray Spectrometer-handheld, Gamma Ray Spectrometer - Laboratory, FUS-ICP, FUS-MS, other. If 'other', provide additional information in the MeasurementProcedure. Include device model number if available.
MeasurementProcedure | free text | string | 0..1 | Methodology of radioactivity heat production measurement technique. If following a paper or standard include reference. If device used was 'other', provide specific information here. Model of any measurement device used may optionally be provided. Include sample preparation procedure (e.g. equilibration time for Rn decay), standards used to convert gamma ray counts to U,Th, K concentrations, gamma ray energies measured... Might include citation to published description of procedure if that is in a long-term persistent location.
SampleCureDuration | days | string | 0..1 | Duration of time between sample collection and measurement completion (in days).
MeasurementCount | integer | integer | 1 | Total number of measurements made on this sample. Default is 1.
Uranium | decimal | double | 1 | Measured Uranium Value in ppm. -999 if not measured.
Thorium | decimal | double | 1 | Measured Thorium Value in ppm. -999 if not measured.
Potassium | percentage | double | 1 | Measured Potassium Value expressed as a percentage. -999 if not measured, otherwise valid values are between 0 and 100.
HeatProduction_mWm3 | decimal | double | 1 | Heat production value using procedure described in MeasurementProcedure field. Convert units to μW/m-3
HeatProductionUncertainty | free text | string | 1 | free text qualitative or quantitative statement regarding the accuracy of the Heat Production Calculated Value and the method to determine the value. For example: Formula used (0.0000967*Uranium in ppm+0.0000263*Thorium in ppm+0.0035*(Potassium%/100))*Density in g/cm3
Notes | free text | string | 0..1 | Text explanation or any additional information about the measurement that does not have a place in one of the other fields
MetadataURI | URI | string 255 | 0..1 | URI that identifies a metadata record providing more complete information from tab "DatasetMetadata".
Source | free text | string | 1 | Reference, citation, or URI for data source. If unpublished data, provide researcher name, date and research instiution for proper citation. Separate multiple citations with pipe ('¦') character.
Note on A10: Structured tuples with other lithology keywords, format like {texture:textureTerm} ¦ {LithType:LithTypeTerm} etc. allows uses of arbitrary controlled voabularies. Use to account for EarthChem Material, EarthChem Type, EarthChem Composition.
Note on A11: free text name for lithology category of sample , e.g. granite, sandstone, arkose, schist.
Note on A19: Stephen M Richard: list east-west and north-south meridians that Townships and Ranges are referenced to.

## DataValidTerms
RadioactivityMeasurementDevice
Gamma Ray Spectrometer - handheld
Gamma Ray Spectrometer - laboratory
FUS-ICP
FUS-MS
Other | (if 'other' or 'unknown' provide additional information in MeasurementProcedure)
unknown
Sample Type | http://www.geosamples.org/help/vocabularies#object
Core
Core Half Round
Core Piece
Core Quarter Round
Core Section
Core Section Half
Core Sub-Piece
Core Whole Round
Cuttings
Dredge
Grab
Hole
Individual Sample
Oriented Core
Other
Rock Powder
Terrestrial Section
In situ | added in this content model
Tectonic Province
ADIRONDACK PROVINCE
APPALACHIAN HIGHLANDS
APPALACHIAN PLATEAUS
ARCTIC COASTAL
ATLANTIC COASTAL
ATLANTIC COASTAL PLAINS
BAJA CALIFORNIA
BASIN AND RANGE
BLUE MOUNTAINS
BLUE RIDGE
CAMAS PRAIRIE - MT. BENNETT HILLS
CENTRAL IDAHO BASIN AND RANGE
CHALLIS SUBDIVISION
COAST RANGE - WILLAPA HILLS
COLORADO PLATEAU
COLUMBIA BASIN
DESCHUTES-UMATILLA PLATEAU
EASTERN SNAKE RIVER PLAINS
FLORIDA PENNISULA
FRANCISCAN-EAST OF SAN ANDREAS
GREAT PLAINS
GREAT VALLEY/CALIFORNIA
GULF COASTAL MARGIN
GULF COASTAL PLAIN
HIGH CASCADE RANGE - OR &CA
HIGH LAVA PLAINS
INTERIOR LOWLANDS
KLAMATH MOUNTAINS
MEXICO INLAND
MIDDLE ROCKY MOUNTAINS
NEW ENGLAND PROVINCE
NORTH CASCADE RANGE - WASHINGTON
NORTHERN IDAHO BATHOLITH
NORTHERN ROCKY MOUNTAINS
OLYMPIC MOUNTAINS
OWYHEE UPLANDS
PACIFIC COASTAL MARGIN
PASCO BASIN
PIEDMONT PROVINCE
SALINIA-WEST OF SAN ANDREAS FAULT
SIERRA NEVADA
SOUTH CASCADE - WEST WASHINGTON
SOUTH CASCADE RNG - EAST WASHINGTON
SOUTHERN IDAHO BATHOLITH
SOUTHERN ROCKY MOUNTAINS
SUPERIOR UPLAND
UMATILLA BASIN
VALLEY AND RIDGE
WALLOWA-SEVEN DEVILS
WESTERN CASCADE RANGE - OR & CA
WESTERN SNAKE RIVER PLAINS
WESTERN-HIGH CASCADE RNG - OR & CA
WILLAMETTE VALLEY-PUGET LOWLANDS
WYOMING BASIN
YAKIMA FOLDS
YELLOWSTONE NP / ISLAND PARK
Spatial Reference Systems
EPSG Code | Label
4326 | WGS84

## SimpleLithology201202
Label | Definition | URI | Source
Acidic igneous material | Igneous material with more than 63 percent SiO2. | http://resource.geosciml.org/classifier/cgi/lithology/acidic_igneous_material | after LeMaitre et al. 2002
Acidic igneous rock | Igneous rock with more than 63 percent SiO2. | http://resource.geosciml.org/classifier/cgi/lithology/acidic_igneous_rock | after LeMaitre et al. 2002
Alkali olivine basalt | Alkali olivine basalt is silica-undersaturated, characterized by the absence of orthopyroxene, absence of quartz, presence of olivine, and typically contains some feldspathoid mineral, alkali feldspar or phlogopite in the groundmass. Feldspar phenocrysts typically are labradorite to andesine in composition. Augite is rich in titanium compared to augite in tholeiitic basalt. Alkali olivine basalt is relatively rich in sodium. | http://resource.geosciml.org/classifier/cgi/lithology/alkali-olivine_basalt | http://en.wikipedia.org/wiki/Basalt, Carmichael, I.S. Turner, F.J., Verhoogen, John, 1974, Igneous petrology: New York, McGraw HIll Book Co., p.42-43.
Alkali feldspar granite | Granitic rock that has a plagioclase to total feldspar ratio less than 0.1. QAPF field 2. | http://resource.geosciml.org/classifier/cgi/lithology/alkali_feldspar_granite | LeMaitre et al. 2002
Alkali feldspar rhyolite | Rhyolitoid in which the ratio of plagioclase to total feldspar is less than 0.1. QAPF field 2. | http://resource.geosciml.org/classifier/cgi/lithology/alkali_feldspar_rhyolite | LeMaitre et al. 2002
Alkali feldspar syenite | Alkali feldspar syenitic rock that contains 0-5 percent quartz and no feldspathoid in the QAPF fraction. QAPF field 6. | http://resource.geosciml.org/classifier/cgi/lithology/alkali_feldspar_syenite | LeMaitre et al. 2002
Alkali feldspar syenitic rock | Syenitoid with a plagioclase to total feldspar ratio of less than 0.1. QAPF fields 6, 6*, and 6'. | http://resource.geosciml.org/classifier/cgi/lithology/alkali_feldspar_syenitic_rock | LeMaitre et al. 2002
Alkali feldspar trachyte | Trachytoid that has a plagioclase to total feldspar ratio less than 0.1, between 0 and 5 percent quartz in the QAPF fraction, and no feldspathoid minerals. QAPF field 6. | http://resource.geosciml.org/classifier/cgi/lithology/alkali_feldspar_trachyte | LeMaitre et al. 2002
Alkali feldspar trachytic rock | Trachytoid that has a plagioclase to total feldspar ratio less than 0.1. QAPF fields 6, 6', and 6*. | http://resource.geosciml.org/classifier/cgi/lithology/alkali_feldspar_trachytic_rock | LeMaitre et al. 2002
Amphibolite | Metamorphic rock mainly consisting of green, brown or black amphibole and plagioclase (including albite), which combined form 75 percent or more of the rock, and both of which are present as major constituents. The amphibole constitutes 50 percent or more of the total mafic constituents and is present in an amount of 30 percent or more, other common minerals include quartz, clinopyroxene, garnet, epidote-group minerals, biotite, titanite and scapolite. | http://resource.geosciml.org/classifier/cgi/lithology/amphibolite | Coutinho et al. 2007, IUGS SCMR chapter 8 (http://www.bgs.ac.uk/SCMR/)
Andesite | Fine-grained igneous rock with less than 20 percent quartz and less than 10 percent feldspathoid minerals in the QAPF fraction, in which the ratio of plagioclase to total feldspar is greater 0.65. Includes rocks defined modally in QAPF fields 9 and 10 or chemically in TAS field O2 as andesite. Basalt and andesite, which share the same QAPF fields, are distinguished chemically based on silica content, with basalt defined to contain less than 52 weight percent silica. If chemical data are not available, the color index is used to distinguish the categories, with basalt defined to contain greater than 35 percent mafic minerals by volume or greater than 40 percent mafic minerals by weight. Typically consists of plagioclase (frequently zoned from labradorite to oligoclase), pyroxenehornblende and/or biotite. Fine grained equivalent of dioritic rock. | http://resource.geosciml.org/classifier/cgi/lithology/andesite | after LeMaitre et al. 2002
Anorthosite | Anorthositic rock that contains between 0 and 5 percent quartz and no feldspathoid mineral in the QAPF fraction. QAPF field 10. | http://resource.geosciml.org/classifier/cgi/lithology/anorthosite | LeMaitre et al. 2002
Anorthositic rock | Leucocratic phaneritic crystalline igneous rock consisting essentially of plagioclase, often with small amounts of pyroxene. By definition, colour index M is less than 10, and plagiclase to total feldspar ratio is greater than 0.9. Less than 20 percent quartz and less than 10 percent feldspathoid in the QAPF fraction. QAPF field 10, 10*, and 10'. | http://resource.geosciml.org/classifier/cgi/lithology/anorthositic_rock | LeMaitre et al. 2002, This vocabulary
Anthracite | Coal that has vitrinite mean random reflectance greater than 2.0% (determined in conformance with ISO 7404-5). Less than 12-14 percent volatiles (dry, ash free), greater than 91 percent fixed carbon (dry, ash free basis). The highest rank coal, very hard, glossy, black, with semimetallic luster, semi conchoidal fracture. | http://resource.geosciml.org/classifier/cgi/lithology/anthracite_coal | Economic Commission for Europe, Committee on Sustainable Energy- United Nations (ECE-UN), 1998, International Classification of in-Seam Coals: Energy 19, 41 pp, see also Neuendorf et al. 2005, http://en.wikipedia.org/wiki/Coal#Types_of_coal, Eberhard Lindner, Chemie für Ingenieure, Lindner Verlag Karlsruhe, S. 258
Anthropogenic material | Material known to have artificial (human-related) origin, insufficient information to classify in more detail. | http://resource.geosciml.org/classifier/cgi/lithology/anthropogenic_material | This vocabulary
Anthropogenic unconsolidated material | Unconsolidated material known to have artificial (human-related) origin. | http://resource.geosciml.org/classifier/cgi/lithology/anthropogenic_unconsolidated_material | This vocabulary
Aphanite | Rock that is too fine grained to categorize in more detail. | http://resource.geosciml.org/classifier/cgi/lithology/aphanite | This vocabulary
Aplite | Light coloured crystalline rock, characterized by a fine grained allotriomorphic-granular (aplitic, saccharoidal or xenomorphic) texture, typically granitic composition, consisting of quartz, alkali feldspar and sodic plagioclase. | http://resource.geosciml.org/classifier/cgi/lithology/aplite | Neuendorf et al. 2005
Arenite | Clastic sandstone that contains less than 10 percent matrix. Matrix is mud-size silicate minerals (clay, feldspar, quartz, rock fragments, and alteration products) of detrital or diagenetic nature. | http://resource.geosciml.org/classifier/cgi/lithology/arenite | Pettijohn, Potter, Siever, 1972, Sand and Sandstone: New York, Springer Verlag, 681 p.
Ash and lapilli | Tephra in which less than 25 percent of fragments are greater than 64 mm in longest dimension | http://resource.geosciml.org/classifier/cgi/lithology/ash_and_lapilli | Schmid 1981, LeMaitre et al. 2002
Ash breccia, bomb, or block tephra | Tephra in which more than 25 percent of particles are greater than 64 mm in largest dimension. Includes ash breccia, bomb tephra and block tephra of Gillespie and Styles (1999) | http://resource.geosciml.org/classifier/cgi/lithology/ash_breccia_bomb_or_block_tephra | Schmid 1981, LeMaitre et al. 2002
Ash tuff, lapillistone, and lapilli tuff | Pyroclastic rock in which less than 25 percent of rock by volume are more than 64 mm in longest diameter. Includes tuff, lapilli tuff, and lapillistone. | http://resource.geosciml.org/classifier/cgi/lithology/ash_tuff_lapillistone_and_lapilli_tuff | Schmid 1981, LeMaitre et al. 2002
Basalt | Fine-grained or porphyritic igneous rock with less than 20 percent quartz, and less than 10 percent feldspathoid minerals, in which the ratio of plagioclase to total feldspar is greater 0.65. Typically composed of calcic plagioclase and clinopyroxene, phenocrysts typically include one or more of calcic plagioclase, clinopyroxene, orthopyroxene, and olivine. Includes rocks defined modally in QAPF fields 9 and 10 or chemically in TAS field B as basalt. Basalt and andesite are distinguished chemically based on silica content, with basalt defined to contain less than 52 weight percent silica. If chemical data are not available, the color index is used to distinguish the categories, with basalt defined to contain greater than 35 percent mafic minerals by volume or greater than 40 percent mafic minerals by weight. | http://resource.geosciml.org/classifier/cgi/lithology/basalt | after LeMaitre et al. 2002
Basanite | Tephritoid that has a plagioclase to total feldspar ratio greater than 0.9, and contains more than 10 percent normative (CIPW) olivine. | http://resource.geosciml.org/classifier/cgi/lithology/basanite | LeMaitre et al. 2002
Basanitic foidite | Foiditoid that contains less than 90 percent feldspathoid minerals in the QAPF fraction, and has a plagioclase to total feldspar ratio that is greater than 0.5, with greater than 10 percent normative olivine. | http://resource.geosciml.org/classifier/cgi/lithology/basanitic_foidite | LeMaitre et al. 2002
Basic igneous material | Igneous material with between 45 and 52 percent SiO2. | http://resource.geosciml.org/classifier/cgi/lithology/basic_igneous_material | after LeMaitre et al. 2002
Basic igneous rock | Igneous rock with between 45 and 52 percent SiO2. | http://resource.geosciml.org/classifier/cgi/lithology/basic_igneous_rock | after LeMaitre et al. 2002
Bauxite | Highly aluminous material containing abundant aluminium hydroxides (gibbsite, less commonly boehmite, diaspore) and aluminium-substituted iron oxides or hydroxides and generally minor or negligible kaolin minerals, may contain up to 20 percent quartz. Commonly has a pisolitic or nodular texture, and may be cemented. | http://resource.geosciml.org/classifier/cgi/lithology/bauxite | Eggleton 2001
Biogenic sediment | Sediment composed of greater than 50 percent material of biogenic origin. Because the biogenic material may be skeletal remains that are not organic, all biogenic sediment is not necessarily organic-rich. | http://resource.geosciml.org/classifier/cgi/lithology/biogenic_sediment | SLTTs 2004
Biogenic silica sedimentary rock | Sedimentary rock that consists of at least 50 percent silicate mineral material, deposited directly by biological processes at the depositional surface, or in particles formed by biological processes within the basin of deposition. | http://resource.geosciml.org/classifier/cgi/lithology/biogenic_silica_sedimentary_rock | based on NADM SLTT sedimentary, Hallsworth & Knox 1999
Bituminous coal | Coal that has vitrinite mean random reflectance greater than 0.6% and less than 2.0% (determined in conformance with ISO 7404-5), or has a gross calorific value greater than 24 MJ/kg (determined in conformance with ISO 1928). Hard, black, organic rich sedimentary rock, contains less than 91 percent fixed carbon on a dry, mineral-matter-free basis, and greater than 13-14 percent volatiles (dry, ash free). Formed from the compaction or induration of variously altered plant remains similar to those of peaty deposits. | http://resource.geosciml.org/classifier/cgi/lithology/bituminous_coal | Economic Commission for Europe, Committee on Sustainable Energy- United Nations (ECE-UN), 1998, International Classification of in-Seam Coals: Energy 19, 41 pp, see also http://en.wikipedia.org/wiki/Coal#Types_of_coal, Eberhard Lindner, Chemie für Ingenieure, Lindner Verlag Karlsruhe, S. 258
Boninite | andesitic rock that contains more than 8 percent MgO. Typically consists of phenocrysts of protoenstatite, orthopyroxene, clinopyroxene, and olivine in a glassy base full of crystallites, and exhibits textures characterisitc of rapid crystal growth. | http://resource.geosciml.org/classifier/cgi/lithology/boninite | LeMaitre et al. 2002
Boulder gravel size sediment^^xsd:string | Sediment containing greater than 30 percent boulder-size particles (greater than 256 mm in diameter)^^xsd:string | http://resource.geosciml.org/classifier/cgi/lithology/boulder_gravel_size_sediment | Wentworth size scale^^xsd:string
Boundstone | Sedimentary carbonate rock with preserved biogenic texture, whose original components were bound and encrusted together during deposition by the action of plants and animals during deposition, and remained substantially in the position of growth. | http://resource.geosciml.org/classifier/cgi/lithology/boundstone | Hallsworth and Knox 1999, SLTTs 2004
Breccia | Coarse-grained material composed of angular broken rock fragments, the fragments typically have sharp edges and unworn corners. The fragments may be held together by a mineral cement or in a fine-grained matrix, and consolidated or nonconsolidated. Clasts may be of any composition or origin. In sedimentary environments, breccia is used for material that consists entirely of angular fragments, mostly derived from a single source rock body, as in a rock avalanche deposit, and matrix is interpreted to be the product of comminution of clasts during transport. Diamictite or diamicton is used when the material reflects mixing of rock from a variety of sources, some sub angular or subrounded clasts may be present, and matrix is pre-existing fine grained material that is not a direct product of the brecciation/deposition process. | http://resource.geosciml.org/classifier/cgi/lithology/breccia | Neuendorf et al. 2005
Breccia-gouge series | Fault material with features such as void spaces (filled or unfilled), or unconsolidated matrix material between fragments, indicating loss of cohesion during deformation. Includes fault-related breccia and gouge. | http://resource.geosciml.org/classifier/cgi/lithology/breccia_gouge_series | SLTTm 2004
Calcareous carbonate sediment | Carbonate sediment with a calcite (plus aragonite) to dolomite ratio greater than 1 to 1. Includes lime-sediments. | http://resource.geosciml.org/classifier/cgi/lithology/calcareous_carbonate_sediment | after Hallsworth & Knox 1999
Calcareous carbonate sedimentary material | Carbonate sedimentary material of unspecified consolidation state with a calcite (plus aragonite) to dolomite ratio greater than 1 to 1. Includes lime-sediments, limestone and dolomitic limestone. | http://resource.geosciml.org/classifier/cgi/lithology/calcareous_carbonate_sedimentary_material | after Hallsworth & Knox 1999
Calcareous carbonate sedimentary rock | Carbonate sedimentary rock with a calcite (plus aragonite) to dolomite ratio greater than 1 to 1. Includes limestone and dolomitic limestone. | http://resource.geosciml.org/classifier/cgi/lithology/calcareous_carbonate_sedimentary_rock | SLTTs 2004, Hallsworth & Knox 1999
Carbonate mud | Carbonate sediment composed of less than 25 percent clasts that have a maximum diameter more than 2 mm, and the ratio of sand size to mud size clasts is less than one. | http://resource.geosciml.org/classifier/cgi/lithology/carbonate_mud | follow pattern used for clastic sand and mud categories, based on SLTTs 2004
Carbonate mudstone | Mudstone that consists of greater than 50 percent carbonate minerals of any origin in the mud size fraction. | http://resource.geosciml.org/classifier/cgi/lithology/carbonate_mudstone | This vocabulary
Carbonate ooze | ooze that consists of more than 50 percent carbonate skeletal remains | http://resource.geosciml.org/classifier/cgi/lithology/carbonate_ooze | This vocabulary
Carbonate rich mud | Mud size sediment that contains between 10 and 50 percent carbonate minerals in any size fraction. Carbonate origin is not specified. | http://resource.geosciml.org/classifier/cgi/lithology/carbonate_rich_mud | This vocabulary
Carbonate rich mudstone | Mudstone that contains between 10 and 50 percent carbonate minerals in the mud size fraction. Carbonate origin is not specified. | http://resource.geosciml.org/classifier/cgi/lithology/carbonate_rich_mudstone | This vocabulary
Carbonate sediment | Sediment in which at least 50 percent of the primary and/or recrystallized constituents are composed of one (or more) of the carbonate minerals calcite, aragonite and dolomite, in particles of intrabasinal origin. | http://resource.geosciml.org/classifier/cgi/lithology/carbonate_sediment | SLTTs 2004
Carbonate sedimentary material | Sedimentary material in which at least 50 percent of the primary and/or recrystallized constituents are composed of one (or more) of the carbonate minerals calcite, aragonite and dolomite, in particles of intrabasinal origin. | http://resource.geosciml.org/classifier/cgi/lithology/carbonate_sedimentary_material | SLTTs 2004
Carbonate sedimentary rock | Sedimentary rock in which at least 50 percent of the primary and/or recrystallized constituents are composed of one (or more) of the carbonate minerals calcite, aragonite, magnesite or dolomite. | http://resource.geosciml.org/classifier/cgi/lithology/carbonate_sedimentary_rock | SLTTs 2004
Carbonate wackestone | Carbonate sedimentary rock with discernible mud supported depositional texture and containing greater than 10 percent allochems, and constituent particles are of intrabasinal origin. If particles are not intrabasinal, categorization as a mudstone or wackestone should be considered. | http://resource.geosciml.org/classifier/cgi/lithology/carbonate_wackestone | Dunham 1962
Carbonatite | Igneous rock composed of more than 50 percent modal carbonate minerals. | http://resource.geosciml.org/classifier/cgi/lithology/carbonatite | LeMaitre et al. 2002
Cataclasite series | Fault-related rock that maintained primary cohesion during deformation, with matrix comprising greater than 10 percent of rock mass, matrix is fine-grained material formed through grain size reduction by fracture as opposed to crystal plastic process that operate in mylonitic rock. Includes cataclasite, protocataclasite and ultracataclasite. | http://resource.geosciml.org/classifier/cgi/lithology/cataclasite_series | Sibson, 1977, Scholz, 1990, Snoke and Tullis, 1998, Barker, 1998 Appendix II, NADM SLTTm, 2004
Chalk | A generally soft, white, very fine-grained, extremely pure, porous limestone. It forms under marine conditions from the gradual accumulation of skeletal elements from minute planktonic green algae (cocoliths), associated with varying proportions of larger microscopic fragments of bivalves, foraminifera and ostracods. It is common to find flint and chert nodules embedded in chalk. | http://resource.geosciml.org/classifier/cgi/lithology/chalk | http://en.wikipedia.org/wiki/Chalk, C.S. Harris, 2009, unpublished web pagehttp://www.geologyshop.co.uk/chalk.htm
Chemical sedimentary material | Sedimentary material that consists of at least 50 percent material produced by inorganic chemical processes within the basin of deposition. Includes inorganic siliceous, carbonate, evaporite, iron-rich, and phosphatic sediment classes. | http://resource.geosciml.org/classifier/cgi/lithology/chemical_sedimentary_material | SLTTs 2004
Chlorite actinolite epidote metamorphic rock | Metamorphic rock characterized by 50 percent or more of combined chlorite, actinolite and epidote. Category for rocks generally named greenschist or greenstone. | http://resource.geosciml.org/classifier/cgi/lithology/chlorite_actinolite_epidote_metamorphic_rock | This vocabulary
Conglomerate | Clastic sedimentary rock composed of at least 30 percent rounded to subangular fragments larger than 2 mm in diameter, typically contains finer grained material in interstices between larger fragments. If more than 15 percent of the fine grained matrix is of indeterminant clastic or diagenetic origin and the fabric is matrix supported, may also be categorized as wackestone. If rock has unsorted or poorly sorted texture with a wide range of particle sizes, may also be categorized as diamictite. | http://resource.geosciml.org/classifier/cgi/lithology/clastic_conglomerate | Neuendorf et al. 2005, SLTTs 2004
Mudstone | Clastic sedimentary rock consisting of less than 30 percent gravel-size (2 mm) particles and with a mud to sand ratio greater than 1. | http://resource.geosciml.org/classifier/cgi/lithology/clastic_mudstone | Pettijohn et al. 1987 referenced in Hallsworth & Knox 1999.
Sandstone | Clastic sedimentary rock in which less than 30 percent of particles are greater than 2 mm in diameter (gravel) and the sand to mud ratio is at least 1. | http://resource.geosciml.org/classifier/cgi/lithology/clastic_sandstone | SLTTs 2004, Neuendorf et al. 2005, particle size from Wentworth grade scale
Clastic sediment | Sediment in which at least 50 percent of the constituent particles were derived from erosion, weathering, or mass-wasting of pre-existing earth materials, and transported to the place of deposition by mechanical agents such as water, wind, ice and gravity. | http://resource.geosciml.org/classifier/cgi/lithology/clastic_sediment | SLTTs 2004, Neuendorf et al. 2005
Clastic sedimentary material | Sedimentary material of unspecified consolidation state in which at least 50 percent of the constituent particles were derived from erosion, weathering, or mass-wasting of pre-existing earth materials, and transported to the place of deposition by mechanical agents such as water, wind, ice and gravity. | http://resource.geosciml.org/classifier/cgi/lithology/clastic_sedimentary_material | SLTTs 2004, Neuendorf et al. 2005
Clastic sedimentary rock | Sedimentary rock in which at least 50 percent of the constituent particles were derived from erosion, weathering, or mass-wasting of pre-existing earth materials, and transported to the place of deposition by mechanical agents such as water, wind, ice and gravity. | http://resource.geosciml.org/classifier/cgi/lithology/clastic_sedimentary_rock | SLTTs 2004, Neuendorf et al. 2005
Clay | Mud that consists of greater than 50 percent particles with grain size less than 0.004 mm | http://resource.geosciml.org/classifier/cgi/lithology/clay | based on SLTTs 2004, Neuendorf et al. 2005, particle size from Wentworth grade scale
Claystone | Mudstone that contains no detectable silt, inferred to consist virtually entirely of clay-size particles. | http://resource.geosciml.org/classifier/cgi/lithology/claystone | This vocabulary
Coal | A consolidated organic sedimentary material having less than 75% moisture. This category includes low, medium, and high rank coals according to International Classification of In-Seam Coal (United Nations, 1998), thus including lignite. Sapropelic coal is not distinguished in this category from humic coals. Formed from the compaction or induration of variously altered plant remains similar to those of peaty deposits. | http://resource.geosciml.org/classifier/cgi/lithology/coal | Economic Commission for Europe, Committee on Sustainable Energy- United Nations (ECE-UN), 1998, International Classification of in-Seam Coals: Energy 19, 41 pp.
Cobble gravel size sediment^^xsd:string | Sediment containing greater than 30 percent cobble-size particles (64-256 mm in diameter)^^xsd:string | http://resource.geosciml.org/classifier/cgi/lithology/cobble_gravel_size_sediment | Wentworth size scale^^xsd:string
Composite genesis material | Material of unspecified consolidation state formed by geological modification of pre-existing materials outside the realm of igneous and sedimentary processes. Includes rocks formed by impact metamorphism, standard dynamothermal metamorphism, brittle deformation, weathering, metasomatism and hydrothermal alteration (diagenesis is a sedimentary process in this context). | http://resource.geosciml.org/classifier/cgi/lithology/composite_genesis_material | SLTTm 2004
Composite genesis rock | Rock formed by geological modification of pre-existing rocks outside the realm of igneous and sedimentary processes. Includes rocks formed by impact metamorphism, standard dynamothermal metamorphism, brittle deformation, weathering, metasomatism and hydrothermal alteration (diagenesis is a sedimentary process in this context). | http://resource.geosciml.org/classifier/cgi/lithology/composite_genesis_rock | SLTTm 2004
Compound material | An Earth Material composed of an aggregation of particles of Earth Material, possibly including other Compound Materials. This is 'top' of lithology category hierarchy, and should be used to indicate 'any rock or unconsolidated material'. | http://resource.geosciml.org/classifier/cgi/lithology/compound_material | NADM C1 2004
Crystalline carbonate | Carbonate rock of indeterminate mineralogy in which diagenetic processes have obliterated any original depositional texture. | http://resource.geosciml.org/classifier/cgi/lithology/crystalline_carbonate | SLTTs 2004
Dacite | Fine grained or porphyritic crystalline rock that contains less than 90 percent mafic minerals, between 20 and 60 percent quartz in the QAPF fraction, and has a plagioclase to total feldspar ratio greater than 0.65. Includes rocks defined modally in QAPF fields 4 and 5 or chemically in TAS Field O3. Typcially composed of quartz and sodic plagioclase with minor amounts of biotite and/or hornblende and/or pyroxene, fine-grained equivalent of granodiorite and tonalite. | http://resource.geosciml.org/classifier/cgi/lithology/dacite | LeMaitre et al. 2002
Diamictite | Unsorted or poorly sorted, clastic sedimentary rock with a wide range of particle sizes including a muddy matrix. Biogenic materials that have such texture are excluded. Distinguished from conglomerate, sandstone, mudstone based on polymodality and lack of structures related to transport and deposition of sediment by moving air or water. If more than 10 percent of the fine grained matrix is of indeterminant clastic or diagenetic origin and the fabric is matrix supported, may also be categorized as wacke. | http://resource.geosciml.org/classifier/cgi/lithology/diamictite | Fairbridge and Bourgeois 1978
Diamicton | Unsorted or poorly sorted, clastic sediment with a wide range of particle sizes, including a muddy matrix. Biogenic materials that have such texture are excluded. Distinguished from conglomerate, sandstone, mudstone based on polymodality and lack of structures related to transport and deposition of sediment by moving air or water. Assignment to an other size class can be used in conjunction to indicate the dominant grain size. | http://resource.geosciml.org/classifier/cgi/lithology/diamicton | Fairbridge and Bourgeois 1978
Diorite | Phaneritic crystalline rock consisting of intermediate plagioclase, commonly with hornblende and often with biotite or augite, colour index M less than 90, sodic plagioclase (An0-An50), no feldspathoid, and between 0 and 5 percent quartz. Includes rocks defined modally in QAPF field 10 as diorite. | http://resource.geosciml.org/classifier/cgi/lithology/diorite | LeMaitre et al. 2002
Dioritic rock | Phaneritic crystalline rock with M less than 90, consisting of intermediate plagioclase, commonly with hornblende and often with biotite or augite. A dioritoid with a plagioclase to total feldspar ratio (in the QAPF fraction) greater than 0.9. Includes rocks defined modally in QAPF fields 10, 10' and 10*. | http://resource.geosciml.org/classifier/cgi/lithology/dioritic_rock | LeMaitre et al. 2002
Dioritoid | Phaneritic crystalline igneous rock with M less than 90, consisting of intermediate plagioclase, commonly with hornblende and often with biotite or augite. Plagioclase to total feldspar ratio is greater that 0.65, and anorthite content of plagioclase is less than 50 percent. Less than 10 percent feldspathoid mineral and less than 20 percent quartz in the QAPF fraction. Includes rocks defined modally in QAPF fields 9 and 10 (and their subdivisions). | http://resource.geosciml.org/classifier/cgi/lithology/dioritoid | LeMaitre et al. 2002
Doleritic rock | Dark colored gabbroic (basaltic) or dioritic (andesitic) rock intermediate in grain size between basalt and gabbro and composed of plagioclase, pyroxene and opaque minerals, often with ophitic texture. Typically occurs as hypabyssal intrusions. Includes dolerite, microdiorite, diabase and microgabbro. | http://resource.geosciml.org/classifier/cgi/lithology/doleritic_rock | Neuendorf et al 2005, LeMaitre et al. 2002, Gillespie and Styles 1999
Dolomitic or magnesian sedimentary material | Carbonate sedimentary material of unspecified consolidation degree with a ratio of magnesium carbonate to calcite (plus aragonite) greater than 1 to 1. Includes dolomite sediment, dolostone, lime dolostone and magnesite-stone. | http://resource.geosciml.org/classifier/cgi/lithology/dolomitic_or_magnesian_sedimentary_material | after SLTTs 2004hallsworth and Knox 1999
Dolomitic or magnesian sedimentary rock | Carbonate sedimentary rock with a ratio of magnesium carbonate to calcite (plus aragonite) greater than 1 to 1. Includes dolostone, lime dolostone and magnesite-stone. | http://resource.geosciml.org/classifier/cgi/lithology/dolomitic_or_magnesian_sedimentary_rock | after SLTTs 2004hallsworth and Knox 1999
Dolomitic sediment | Carbonate sediment with a ratio of magnesium carbonate to calcite (plus aragonite) greater than 1 to 1. | http://resource.geosciml.org/classifier/cgi/lithology/dolomitic_sediment | after SLTTs 2004hallsworth and Knox 1999
Dolomite | Pure carbonate sedimentary rock with a ratio of magnesium carbonate to calcite (plus aragonite) greater than 1 to 1. | http://resource.geosciml.org/classifier/cgi/lithology/dolostone | This vocabulary
Duricrust | Rock forming a hard crust or layer at or near the Earth's surface at the time of formation, e.g. in the upper horizons of a soil, characterized by structures indicative of pedogenic origin. | http://resource.geosciml.org/classifier/cgi/lithology/duricrust | This vocabulary
Eclogite | Metamorphic rock composed of 75 percent or more (by volume) omphacite and garnet, both of which are present as major constituents, the amount of neither of them being higher than 75 percent (by volume), the presence of plagioclase precludes classification as an eclogite. | http://resource.geosciml.org/classifier/cgi/lithology/eclogite | IUGS SCMR 2007 (http://www.bgs.ac.uk/SCMR/)
Evaporite | Nonclastic sedimentary rock composed of at least 50 percent non-carbonate salts, including chloride, sulfate or borate minerals, formed through precipitation of mineral salts from a saline solution (non-carbonate salt rock). | http://resource.geosciml.org/classifier/cgi/lithology/evaporite | Jackson 1997, SLTTs 2004
Exotic alkaline rock | Kimberlite, lamproite, or lamprophyre. Generally are potassic, mafic or ultramafic rocks. Olivine (commonly serpentinized in kimberlite), and phlogopite are significant constituents. | http://resource.geosciml.org/classifier/cgi/lithology/exotic_alkaline_rock | based on LeMaitre et al. 2002
Exotic composition igneous rock | Rock with 'exotic' mineralogical, textural or field setting characteristics, typically dark colored, with abundant phenocrysts. Criteria include: presence of greater than 10 percent melilite or leucite, or presence of kalsilite, or greater than 50 percent carbonate minerals. Includes Carbonatite, Melilitic rock, Kalsilitic rocks, Kimberlite, Lamproite, Leucitic rock and Lamprophyres. | http://resource.geosciml.org/classifier/cgi/lithology/exotic_composition_igneous_rock | Gillespie and Styles 1999, LeMaitre et al. 2002
Exotic evaporite | Evaporite that is not 50 percent halite or 50 percent gypsum or anhydrite. | http://resource.geosciml.org/classifier/cgi/lithology/exotic_evaporite | This vocabulary
Fault-related material | Material formed as a result brittle faulting, composed of greater than 10 percent matrix, matrix is fine-grained material caused by tectonic grainsize reduction. Includes cohesive (cataclasite series) and non-cohesive (breccia-gouge series) material. | http://resource.geosciml.org/classifier/cgi/lithology/fault_related_material | This vocabulary, SLTTm 2004
Fine grained igneous rock | Igneous rock in which the framework of the rock consists of crystals that are too small to determine mineralogy with the unaided eye, framework may include up to 50 percent glass. A significant percentage of the rock by volume may be phenocrysts. Includes rocks that are generally called volcanic rocks. | http://resource.geosciml.org/classifier/cgi/lithology/fine_grained_igneous_rock | Gillespie and Styles 1999, LeMaitre et al. 2002
Foid bearing alkali feldspar syenite | Alkali feldspar syenitic rock that contains 0-10 percent feldspathoid mineral and no quartz in the QAPF fraction. QAPF field 6'. | http://resource.geosciml.org/classifier/cgi/lithology/foid_bearing_alkali_feldspar_syenite | LeMaitre et al. 2002
Foid bearing alkali feldspar trachyte | Alkali feldspar trachytic rock that contains no quartz and between 0 and 10 percent feldspathoid mineral in the QAPF fraction. QAPF field 6'. | http://resource.geosciml.org/classifier/cgi/lithology/foid_bearing_alkali_feldspar_trachyte | LeMaitre et al. 2002
Foid bearing anorthosite | Anorthositic rock that contains between 0 and 10 percent feldspathoid mineral and no quartz in the QAPF fraction. QAPF field 10'. | http://resource.geosciml.org/classifier/cgi/lithology/foid_bearing_anorthosite | LeMaitre et al. 2002
Foid bearing diorite | Dioritic rock that contains between 0 and 10 percent feldspathoid minerals in the QAPF fraction. QAPF field 10'. | http://resource.geosciml.org/classifier/cgi/lithology/foid_bearing_diorite | LeMaitre et al. 2002
Foid bearing gabbro | Gabbroic rock that contains 0-10 percent feldspathoid minerals and no quartz in the QAPF fraction. QAPF field 10'. | http://resource.geosciml.org/classifier/cgi/lithology/foid_bearing_gabbro | LeMaitre et al. 2002
Foid bearing latite | Latitic rock that contains no quartz and between 0 and 10 percent feldspathoid minerals in the QAPF fraction. QAPF field 8'. | http://resource.geosciml.org/classifier/cgi/lithology/foid_bearing_latite | LeMaitre et al. 2002
Foid bearing monzodiorite | Monzodioritic rock that contains between 0 and 10 percent feldspathoid mineral. | http://resource.geosciml.org/classifier/cgi/lithology/foid_bearing_monzodiorite | LeMaitre et al. 2002
Foid bearing monzogabbro | Monzogabbroic rock that contains 0 to 10 percent feldspathoid mineral in the QAPF fraction. QAPF field 9'. | http://resource.geosciml.org/classifier/cgi/lithology/foid_bearing_monzogabbro | LeMaitre et al. 2002
Foid bearing monzonite | Monzonitic rock that contains 0-10 percent feldspathoid mineral and no quartz in the QAPF fraction. Includes rocks defined modally in QAPF Field 8'. | http://resource.geosciml.org/classifier/cgi/lithology/foid_bearing_monzonite | LeMaitre et al. 2002
Foid bearing syenite | Syenitic rock that contains between 0 and 10 percent feldspathoid mineral and no quartz in the QAPF fraction. Defined modally in QAPF Field 7'. | http://resource.geosciml.org/classifier/cgi/lithology/foid_bearing_syenite | LeMaitre et al. 2002
Foid bearing trachyte | Trachytic rock that contains between 0 and 10 percent feldspathoid in the QAPF fraction, and no quartz. QAPF field 7'. | http://resource.geosciml.org/classifier/cgi/lithology/foid_bearing_trachyte | LeMaitre et al. 2002
Foid diorite | Foid dioritoid in which the plagioclase to total feldspar ratio is greater than 0.9. Includes rocks defined modally in QAPF field 14. | http://resource.geosciml.org/classifier/cgi/lithology/foid_diorite | LeMaitre et al. 2002
Foid dioritoid | Phaneritic crystalline igneous rock in which M is less than 90, the plagioclase to total feldspar ratio is greater than 0.5, feldspathoid minerals form 10-60 percent of the QAPF fraction, plagioclase has anorthite content less than 50 percent. These rocks typically contain large amounts of mafic minerals. Includes rocks defined modally in QAPF fields 13 and 14. | http://resource.geosciml.org/classifier/cgi/lithology/foid_dioritoid | LeMaitre et al. 2002
Foid gabbro | Foid gabbroid that has a plagioclase to total feldspar ratio greater than 0.9. Includes rocks defined modally in QAPF field 14. | http://resource.geosciml.org/classifier/cgi/lithology/foid_gabbro | LeMaitre et al. 2002
Foid gabbroid | Phaneritic crystalline igneous rock in which M is less than 90, the plagioclase to total feldspar ratio is greater than 0.5, feldspathoids form 10-60 percent of the QAPF fraction, and plagioclase has anorthite content greater than 50 percent. These rocks typically contain large amounts of mafic minerals. Includes rocks defined modally in QAPF fields 13 and 14. | http://resource.geosciml.org/classifier/cgi/lithology/foid_gabbroid | LeMaitre et al. 2002
Foid monzodiorite | Foid dioritoid in which the plagioclase to total feldspar ratio is between 0.1 and 0.9. Includes rocks defined modally in QAPF field 13. | http://resource.geosciml.org/classifier/cgi/lithology/foid_monzodiorite | LeMaitre et al. 2002
Foid monzogabbro | Foid gabbroid that has a plagioclase to total feldspar ratio between 0.5 and 0.9. Includes rocks defined modally in QAPF field 13. | http://resource.geosciml.org/classifier/cgi/lithology/foid_monzogabbro | LeMaitre et al. 2002
Foid monzosyenite | Foid syenitoid rock that has a plagioclase to total feldspar ratio of between 0.1 and 0.5. Includes rocks defined modally in QAPF Field 12. | http://resource.geosciml.org/classifier/cgi/lithology/foid_monzosyenite | LeMaitre et al. 2002
Foid syenite | Foid syenitoid that has a plagioclase to total feldspar ratio of less than 0.1. Includes rocks defined modally in QAPF field 11. | http://resource.geosciml.org/classifier/cgi/lithology/foid_syenite | LeMaitre et al. 2002
Foid syenitoid | Phaneritic crystalline igneous rock with M less than 90, contains between 10 and 60 percent feldspathoid mineral in the QAPF fraction, and has a plagioclase to total feldspar ratio less than 0.5. Includes QAPF fields 11 and 12. | http://resource.geosciml.org/classifier/cgi/lithology/foid_syenitoid | LeMaitre et al. 2002
Foidite | Foiditoid that contains greater than 90 percent feldspathoid minerals in the QAPF fraction. | http://resource.geosciml.org/classifier/cgi/lithology/foidite | LeMaitre et al. 2002
Foiditoid | Fine grained crystalline rock containing less than 90 percent mafic minerals and more than 60 percent feldspathoid minerals in the QAPF fraction. Includes rocks defined modally in QAPF field 15 or chemically in TAS field F. | http://resource.geosciml.org/classifier/cgi/lithology/foiditoid | LeMaitre et al. 2002
Foidolite | Phaneritic crystalline rock containing more than 60 percent feldspathoid minerals in the QAPF fraction. Includes rocks defined modally in QAPF field 15 | http://resource.geosciml.org/classifier/cgi/lithology/foidolite | LeMaitre et al. 2002
Foliated metamorphic rock | Metamorphic rock in which 10 percent or more of the contained mineral grains are elements in a planar or linear fabric. Cataclastic or glassy character precludes classification with this concept. | http://resource.geosciml.org/classifier/cgi/lithology/foliated_metamorphic_rock | based on NADM SLTT metamorphic
Fragmental igneous material | igneous_material of unspecified consolidation state in which greater than 75 percent of the rock consists of fragments produced as a result of igneous rock-forming process. | http://resource.geosciml.org/classifier/cgi/lithology/fragmental_igneous_material | CGI concept definition task group
Fragmental igneous rock | Igneous rock in which greater than 75 percent of the rock consists of fragments produced as a result of igneous rock-forming process. Includes pyroclastic rocks, autobreccia associated with lava flows and intrusive breccias. Excludes deposits reworked by epiclastic processes (see Tuffite) | http://resource.geosciml.org/classifier/cgi/lithology/fragmental_igneous_rock | This vocabulary
Framestone | Carbonate reef rock consisting of a rigid framework of colonies, shells or skeletons, with internal cavities filled with fine sediment, usually created through the activities of colonial organisms. | http://resource.geosciml.org/classifier/cgi/lithology/framestone | Hallsworth & Knox 1999, SLTTs 2004, Table 15-3-1
Gabbro | Gabbroic rock that contains between 0 and 5 percent quartz and no feldspathoid mineral in the QAPF fraction. Includes rocks defined modally in QAPF Field 10 as gabbro. | http://resource.geosciml.org/classifier/cgi/lithology/gabbro | LeMaitre et al. 2002
Gabbroic rock | Gabbroid that has a plagioclase to total feldspar ratio greater than 0.9 in the QAPF fraction. Includes QAPF fields 10*, 10, and 10'. This category includes the various categories defined in LeMaitre et al. (2002) based on the mafic mineralogy, but apparently not subdivided based on the quartz/feldspathoid content. | http://resource.geosciml.org/classifier/cgi/lithology/gabbroic_rock | LeMaitre et al. 2002
Gabbroid | Phaneritic crystalline igneous rock that contains less than 90 percent mafic minerals, and up to 20 percent quartz or up to 10 percent feldspathoid in the QAPF fraction. The ratio of plagioclase to total feldspar is greater than 0.65, and anorthite content of the plagioclase is greater than 50 percent. Includes rocks defined modally in QAPF fields 9 and 10 and their subdivisions. | http://resource.geosciml.org/classifier/cgi/lithology/gabbroid | LeMaitre et al. 2002
Generic conglomerate | Sedimentary rock composed of at least 30 percent rounded to subangular fragments larger than 2 mm in diameter, typically contains finer grained material in interstices between larger fragments. If more than 15 percent of the fine grained matrix is of indeterminant clastic or diagenetic origin and the fabric is matrix supported, may also be categorized as wackestone. If rock has unsorted or poorly sorted texture with a wide range of particle sizes, may also be categorized as diamictite. | http://resource.geosciml.org/classifier/cgi/lithology/generic_conglomerate | Neuendorf et al. 2005, SLTTs 2004, particle sizes defined from Krumbein phi scale (W C Krumbein & L L Sloss, Stratigraphy and Sedimentation, 2nd edition, Freeman, San Francisco, 1963, Krumbein and Pettijohn, 1938, Manual of Sedimentary Petrography: New York, Appleton Century Co., Inc.)
Generic mudstone | Sedimentary rock consisting of less than 30 percent gravel-size (2 mm) particles and with a mud to sand ratio greater than 1. Clasts may be of any composition or origin. | http://resource.geosciml.org/classifier/cgi/lithology/generic_mudstone | Pettijohn et al. 1987 referenced in Hallsworth & Knox 1999, extrapolated from Folk, 1954, Figure 1a, particle sizes defined from Krumbein phi scale (W C Krumbein & L L Sloss, Stratigraphy and Sedimentation, 2nd edition, Freeman, San Francisco, 1963, Krumbein and Pettijohn, 1938, Manual of Sedimentary Petrography: New York, Appleton Century Co., Inc.)
Generic sandstone | Sedimentary rock in which less than 30 percent of particles are greater than 2 mm in diameter (gravel) and the sand to mud ratio is at least 1. | http://resource.geosciml.org/classifier/cgi/lithology/generic_sandstone | SLTTs 2004, Neuendorf et al. 2005, particle sizes defined from Krumbein phi scale (W C Krumbein & L L Sloss, Stratigraphy and Sedimentation, 2nd edition, Freeman, San Francisco, 1963, Krumbein and Pettijohn, 1938, Manual of Sedimentary Petrography: New York, Appleton Century Co., Inc.)
Glass rich igneous rock | Igneous rock that contains greater than 50 percent massive glass. | http://resource.geosciml.org/classifier/cgi/lithology/glass_rich_igneous_rock | This vocabulary, based on Gillespie and Styles 1999
Glassy igneous rock | Igneous rock that consists of greater than 80 percent massive glass. | http://resource.geosciml.org/classifier/cgi/lithology/glassy_igneous_rock | This vocabulary
Glaucophane lawsonite epidote metamorphic rock | A metamorphic rock of roughly basaltic composition, defined by the presence of glaucophane with lawsonite or epidote. Other minerals that may be present include jadeite, albite, chlorite, garnet, and muscovite (phengitic white mica). Typically fine-grained, dark colored. Category for rocks commonly referred to as blueschist. | http://resource.geosciml.org/classifier/cgi/lithology/glaucophane_lawsonite_epidote_metamorphic_rock | This vocabulary
Gneiss | Foliated metamorphic rock with bands or lenticles rich in granular minerals alternating with bands or lenticles rich in minerals with a flaky or elongate prismatic habit. Mylonitic foliation or well developed, continuous schistosity (greater than 50 percent of the rock consists of grains participate in a planar or linear fabric) precludes classification with this concept. | http://resource.geosciml.org/classifier/cgi/lithology/gneiss | Neuendorf et al. 2005
Grainstone | Carbonate sedimentary rock with recognizable depositional fabric that is grain-supported, and constituent particles are of intrabasinal origin, contains little or no mud matrix. Distinction from sandstone is based on interpretation of intrabasinal origin of clasts and grain-supported fabric, but grainstone definition does not include a grain size criteria. | http://resource.geosciml.org/classifier/cgi/lithology/grainstone | Dunham 1962
Granite | Phaneritic crystalline rock consisting of quartz, alkali feldspar and plagioclase (typically sodic) in variable amounts, usually with biotite and/or hornblende. Includes rocks defined modally in QAPF Field 3. | http://resource.geosciml.org/classifier/cgi/lithology/granite | LeMaitre et al. 2002
Granitoid | Phaneritic crystalline igneous rock consisting of quartz, alkali feldspar and/or plagioclase. Includes rocks defined modally in QAPF fields 2, 3, 4 and 5 as alkali feldspar granite, granite, granodiorite or tonalite. | http://resource.geosciml.org/classifier/cgi/lithology/granitoid | LeMaitre et al. 2002
Granodiorite | Phaneritic crystalline rock consisting essentially of quartz, sodic plagioclase and lesser amounts of alkali feldspar with minor hornblende and biotite. Includes rocks defined modally in QAPF field 4. | http://resource.geosciml.org/classifier/cgi/lithology/granodiorite | LeMaitre et al. 2002
Granofels | Metamorphic rock with granoblastic fabric and very little or no foliation (less than 10 percent of the mineral grains in the rock are elements in a planar or linear fabric). Grainsize not specified. | http://resource.geosciml.org/classifier/cgi/lithology/granofels | SLTTm 2004
Granulite | Metamorphic rock of high metamorphic grade in which Fe-Mg silicate minerals are dominantly hydroxl-free, feldspar must be present, and muscovite is absent, rock contains less than 90 percent mafic minerals, less than 75 percent calcite and/or dolomite, less than 75 percent quartz, less than 50 percent iron-bearing minerals (hematite, magnetite, limonite-group, siderite, iron-sulfides), and less than 50 percent calc-silicate minerals. | http://resource.geosciml.org/classifier/cgi/lithology/granulite | Fettes and Desmons (2007). See also Wimmenauer (1985), Winkler (1979) (D.R. Bowes (1989), The Encyclopedia of Igneous and Metamorphic Petrology, Van Nostrand Reinhold ISBN: 0-442-20623-2 wikipediahttp://en.wikipedia.org/wiki/Granulite accessed 5/30/09
Gravel | Clastic sediment containing greater than 30 percent gravel-size particles (greater than 2.0 mm diameter). Gravel in which more than half of the particles are of epiclastic origin | http://resource.geosciml.org/classifier/cgi/lithology/gravel | definition of gravel from SLTTs 2004, particle sizes defined from Krumbein phi scale (W C Krumbein & L L Sloss, Stratigraphy and Sedimentation, 2nd edition, Freeman, San Francisco, 1963, Krumbein and Pettijohn, 1938, Manual of Sedimentary Petrography: New York, Appleton Century Co., Inc.)
Gravel size sediment | Sediment containing greater than 30 percent gravel-size particles (greater than 2.0 mm diameter). Composition or gensis of clasts not specified. | http://resource.geosciml.org/classifier/cgi/lithology/gravel_size_sediment | SLTTs 2004, particle sizes defined from Krumbein phi scale (W C Krumbein & L L Sloss, Stratigraphy and Sedimentation, 2nd edition, Freeman, San Francisco, 1963, Krumbein and Pettijohn, 1938, Manual of Sedimentary Petrography: New York, Appleton Century Co., Inc.)
High magnesium fine grained igneous rock | fine-grained igneous rock that contains unusually high concentration of MgO. For rocks that contain greater than 52 percent silica, MgO must be greater than 8 percent. For rocks containing less than 52 percent silica, MgO must be greater than 12 percent. | http://resource.geosciml.org/classifier/cgi/lithology/high_magnesium_fine_grained_igneous_rocks | LeMaitre et al. 2002
Hornblendite | Ultramafic rock that consists of greater than 40 percent hornblende plus pyroxene and has a hornblende to pyroxene ratio greater than 1. Includes olivine hornblendite, olivine-pyroxene hornblendite, pyroxene hornblendite, and hornblendite. | http://resource.geosciml.org/classifier/cgi/lithology/hornblendite | LeMaitre et al. 2002
Hornfels | Granofels formed by contact metamorphism, composed of a mosaic of equidimensional grains in a characteristically granoblastic or decussate matrix, porphyroblasts or relict phenocrysts may be present. Typically fine grained. | http://resource.geosciml.org/classifier/cgi/lithology/hornfels | IUGS SCMR 2007 (http://www.bgs.ac.uk/SCMR/)
Hybrid sediment | Sediment that does not fit any of the other sediment composition/genesis categories. Sediment consisting of three or more components which form more than 5 percent but less than 50 precent of the material. | http://resource.geosciml.org/classifier/cgi/lithology/hybrid_sediment | Hallsworth and Knox, 1999
Hybrid sedimentary rock | Sedimentary rock that does not fit any of the other composition/genesis categories. Sedimentary rock consisting of three or more components which form more than 5 percent but less than 50 precent of the material. | http://resource.geosciml.org/classifier/cgi/lithology/hybrid_sedimentary_rock | Hallsworth and Knox, 1999
Igneous material | Earth material formed as a result of igneous processes, eg. intrusion and cooling of magma in the crust, volcanic eruption. | http://resource.geosciml.org/classifier/cgi/lithology/igneous_material | This vocabulary
Igneous rock | rock formed as a result of igneous processes, for example intrusion and cooling of magma in the crust, or volcanic eruption. | http://resource.geosciml.org/classifier/cgi/lithology/igneous_rock | Neuendorf et al 2005
Impact generated material | Material that contains features indicative of shock metamorphism, such as microscopic planar deformation features within grains or shatter cones, interpreted to be the result of extraterrestrial bolide impact. Includes breccias and melt rocks. | http://resource.geosciml.org/classifier/cgi/lithology/impact_generated_material | Stöffler and Grieve 2007, Jackson 1997
Impure calcareous carbonate sediment | Carbonate sediment in which between 50 and 90 percent of the constituents are composed of one (or more) of the carbonate minerals in particles of intrabasinal origin, and a calcite (plus aragonite) to dolomite ratio greater than 1 to 1. | http://resource.geosciml.org/classifier/cgi/lithology/impure_calcareous_carbonate_sediment | This vocabulary
Impure carbonate sediment | Carbonate sediment in which between 50 and 90 percent of the constituents are composed of one (or more) of the carbonate minerals in particles of intrabasinal origin. | http://resource.geosciml.org/classifier/cgi/lithology/impure_carbonate_sediment | This vocabulary
Impure carbonate sedimentary rock | Sedimentary rock in which between 50 and 90 percent of the primary and/or recrystallized constituents are composed of carbonate minerals. | http://resource.geosciml.org/classifier/cgi/lithology/impure_carbonate_sedimentary_rock | This vocabulary
Impure dolomitic sediment | Carbonate sediment in which between 50 and 90 percent of the constituents are composed of one (or more) of the carbonate minerals in particles of intrabasinal origin, and the ratio of magnesium carbonate to calcite (plus aragonite) greater than 1 to 1. | http://resource.geosciml.org/classifier/cgi/lithology/impure_dolomitic_sediment | This vocabulary
Impure dolomite | Impure carbonate sedimentary rock with a ratio of magnesium carbonate to calcite (plus aragonite) greater than 1 to 1. | http://resource.geosciml.org/classifier/cgi/lithology/impure_dolostone | This vocabulary
Impure limestone | Impure carbonate sedimentary rock with a calcite (plus aragonite) to dolomite ratio greater than 1 to 1. | http://resource.geosciml.org/classifier/cgi/lithology/impure_limestone | This vocabulary
Intermediate composition igneous material | Igneous material with between 52 and 63 percent SiO2. | http://resource.geosciml.org/classifier/cgi/lithology/intermediate_composition_igneous_material | after LeMaitre et al. 2002
Intermediate composition igneous rock | Igneous rock with between 52 and 63 percent SiO2. | http://resource.geosciml.org/classifier/cgi/lithology/intermediate_composition_igneous_rock | after LeMaitre et al. 2002
Iron rich sediment | Sediment that consists of at least 50 percent iron-bearing minerals (hematite, magnetite, limonite-group, siderite, iron-sulfides), as determined by hand-lens or petrographic analysis. Corresponds to a rock typically containing 15 percent iron by weight. | http://resource.geosciml.org/classifier/cgi/lithology/iron_rich_sediment | SLTTs 2004
Iron rich sedimentary material | Sedimentary material of unspecified consolidation state that consists of at least 50 percent iron-bearing minerals (hematite, magnetite, limonite-group, siderite, iron-sulfides), as determined by hand-lens or petrographic analysis. Corresponds to a rock typically containing 15 percent iron by weight. | http://resource.geosciml.org/classifier/cgi/lithology/iron_rich_sedimentary_material | SLTTs 2004
Iron rich sedimentary rock | Sedimentary rock that consists of at least 50 percent iron-bearing minerals (hematite, magnetite, limonite-group, siderite, iron-sulfides), as determined by hand-lens or petrographic analysis. Corresponds to a rock typically containing 15 percent iron by weight. | http://resource.geosciml.org/classifier/cgi/lithology/iron_rich_sedimentary_rock | Hallsworth and Knox 1999, SLTTs 2004
Kalsilitic and melilitic rocks | Igneous rock containing greater than 10 percent melilite or kalsilite. Typically undersaturated, ultrapotassic (kalsilitic rocks) or calcium-rich (melilitic rocks) mafic or ultramafic rocks. | http://resource.geosciml.org/classifier/cgi/lithology/kalsilitic_and_melilitic_rock | based on LeMaitre et al. 2002
Komatiitic rock | Ultramafic, magnesium-rich volcanic rock, typically with spinifex texture of intergrown skeletal and bladed olivine and pyroxene crystals set in abundant glass. Includes komatiite and meimechite. | http://resource.geosciml.org/classifier/cgi/lithology/komatiitic_rock | LeMaitre et al. 2002
Latite | Latitic rock that contains between 0 and 5 percent quartz and no feldspathoid in the QAPF fraction. QAPF field 8. | http://resource.geosciml.org/classifier/cgi/lithology/latite | LeMaitre et al. 2002
Latitic rock | Trachytoid that has a plagioclase to total feldspar ratio between 0.35 and 0.65. QAPF fields 8, 8' and 8*. | http://resource.geosciml.org/classifier/cgi/lithology/latitic_rock | LeMaitre et al. 2002
Lignite | Coal that has a gross calorific value less than 24 MJ/kg (determined in conformance with ISO 1928), and vitrinite mean random reflectance less than 0.6% (determined in conformance with ISO 7404-5). Gross calorific value is recalculated to a moist, ash free basis using bed moisture (determined according to ISO 1015 or ISO 5068). Includes all low-rank coals, including sub-bitiminous coal. A consolidated, dull, soft brown to black coal having many readily discernible plant fragments set in a finer grained organic matrix. Tends to crack and fall apart on drying. Operationally sub-bituminous and bitiminous coal are qualitatively distinguished based on brown streak for sub-bitiminous coal and black streak for bituminous coal. | http://resource.geosciml.org/classifier/cgi/lithology/lignite | Economic Commission for Europe, Committee on Sustainable Energy- United Nations (ECE-UN), 1998, International Classification of in-Seam Coals: Energy 19, 41 pp.
Limestone | Pure carbonate sedimentary rock with a calcite (plus aragonite) to dolomite ratio greater than 1 to 1. Includes limestone and dolomitic limestone. | http://resource.geosciml.org/classifier/cgi/lithology/limestone | This vocabulary
Marble | Metamorphic rock consisting of greater than 75 percent fine- to coarse-grained recrystallized calcite and/or dolomite, usually with a granoblastic, saccharoidal texture. | http://resource.geosciml.org/classifier/cgi/lithology/marble | IUGS SCMR 2007 (http://www.bgs.ac.uk/SCMR/), SLTTm1.0 2004
Material formed in surficial environment | Material that is the product of weathering processes operating on pre-existing rocks or deposits, analogous to hydrothermal or metasomatic rocks, but formed at ambient Earth surface temperature and pressure. | http://resource.geosciml.org/classifier/cgi/lithology/material_formed_in_surficial_environment | This vocabulary
Metamorphic rock | Rock formed by solid-state mineralogical, chemical and/or structural changes to a pre-existing rock, in response to marked changes in temperature, pressure, shearing stress and chemical environment. | http://resource.geosciml.org/classifier/cgi/lithology/metamorphic_rock | Jackson 1997
Metasomatic rock | Rock that has fabric and composition indicating open-system mineralogical and chemical changes in response to interaction with a fluid phase, typically water rich. | http://resource.geosciml.org/classifier/cgi/lithology/metasomatic_rock | This vocabulary
Mica schist | A schist that consists of more than 50 percent mica minerals, typically muscovite or biotite. Special type included to distinguish this common variety of schist. | http://resource.geosciml.org/classifier/cgi/lithology/mica_schist | This vocabulary
Migmatite | Silicate metamorphic rock that is pervasively heterogeneous on a decimeter to meter scale that typically consists of darker and lighter parts, the darker parts usually exhibit features of metamorphic rocks whereas the lighter parts are of igneous-looking appearance. | http://resource.geosciml.org/classifier/cgi/lithology/migmatite | Fette and Desmons (2007) (http://www.bgs.ac.uk/SCMR/)
Monzodiorite | Phaneritic crystalline igneous rock consisting of sodic plagioclase (An0 to An50), alkali feldsparhornblende and biotite, with or without pyroxene, and 0 to 5 percent quartz. Includes rocks defined modally in QAPF field 9. | http://resource.geosciml.org/classifier/cgi/lithology/monzodiorite | LeMaitre et al. 2002
Monzodioritic rock | Phaneritic crystalline igneous rock consisting of sodic plagioclase (An0 to An50), alkali feldsparhornblende and biotite, with or without pyroxene, and 0 to 10 percent feldspathoid or 0 to 20 percent quartz in the QAPF fraction. Plagioclase to total feldspar ratio in the QAPF fraction is between 0.65 and 0.9. Includes rocks defined modally in QAPF field 9, 9' and 9* as monzodiorite, foid-beaing monzodiorite, and quartz monzodiorite. | http://resource.geosciml.org/classifier/cgi/lithology/monzodioritic_rock | This vocabulary, LeMaitre et al. 2002
Monzogabbro | Monzogabbroic rock that contains between 0 an 5 percent quartz and no feldspathoid mineral in the QAPF fraction. Includes rocks defined modally in QAPF field 9 . | http://resource.geosciml.org/classifier/cgi/lithology/monzogabbro | LeMaitre et al. 2002, This vocabulary
Monzogabbroic rock | Gabbroid with a plagioclase to total feldspar ratio between 0.65 and 0.9. QAPF field 9, 9 prime and 9 asterisk | http://resource.geosciml.org/classifier/cgi/lithology/monzogabbroic_rock | LeMaitre et al. 2002, This vocabulary
Monzogranite | Granite that has a plagiolcase to total feldspar ratio between 0.35 and 0.65. QAPF field 3b. | http://resource.geosciml.org/classifier/cgi/lithology/monzogranite | LeMaitre et al. 2002
Monzonite | Monzonitic rock that contains 0-5 percent quartz and no feldspathoid mineral in the QAPF fraction. Includes rocks defined modally in QAPF Field 8. | http://resource.geosciml.org/classifier/cgi/lithology/monzonite | LeMaitre et al. 2002
Monzonitic rock | Syenitoid with a plagioclase to total feldspar ratio between 0.35 and 0.65. Includes rocks in QAPF fields 8, 8*, and 8'. | http://resource.geosciml.org/classifier/cgi/lithology/monzonitic_rock | LeMaitre et al. 2002
Mud | Clastic sediment consisting of less than 30 percent gravel-size (2 mm) particles and with a mud-size to sand-size particle ratio greater than 1. More than half of the particles are of epiclastic origin. | http://resource.geosciml.org/classifier/cgi/lithology/mud | definition of mud from SLTTs 2004 muddy sediment, particle sizes defined from Krumbein phi scale (W C Krumbein & L L Sloss, Stratigraphy and Sedimentation, 2nd edition, Freeman, San Francisco, 1963, Krumbein and Pettijohn, 1938, Manual of Sedimentary Petrography: New York, Appleton Century Co., Inc.)
Mud size sediment | Sediment consisting of less than 30 percent gravel-size (2 mm) particles and with a mud-size to sand-size particle ratio greater than 1. Clasts may be of any composition or origin. | http://resource.geosciml.org/classifier/cgi/lithology/mud_size_sediment | based on SLTTs 2004, Neuendorf et al. 2005, particle sizes defined from Krumbein phi scale (W C Krumbein & L L Sloss, Stratigraphy and Sedimentation, 2nd edition, Freeman, San Francisco, 1963, Krumbein and Pettijohn, 1938, Manual of Sedimentary Petrography: New York, Appleton Century Co., Inc.)
Mylonitic rock | Metamorphic rock characterised by a foliation resulting from tectonic grain size reduction, in which more than 10 percent of the rock volume has undergone grain size reduction. Includes protomylonite, mylonite, ultramylonite, and blastomylonite. | http://resource.geosciml.org/classifier/cgi/lithology/mylonitic_rock | Marshak & Mitra 1988
Natural unconsolidated material | Unconsolidated material known to have natural, ie. not human-made, origin. | http://resource.geosciml.org/classifier/cgi/lithology/natural_unconsolidated_material | This vocabulary
Non-clastic siliceous sediment | Sediment that consists of at least 50 percent silicate mineral material, deposited directly by chemical or biological processes at the depositional surface, or in particles formed by chemical or biological processes within the basin of deposition. | http://resource.geosciml.org/classifier/cgi/lithology/non_clastic_siliceous_sediment | NGMDB 2008, Hallsworth and Knox 1999
Non-clastic siliceous sedimentary material | Sedimentary material that consists of at least 50 percent silicate mineral material, deposited directly by chemical or biological processes at the depositional surface, or in particles formed by chemical or biological processes within the basin of deposition. | http://resource.geosciml.org/classifier/cgi/lithology/non_clastic_siliceous_sedimentary_material | SLTTs 2004
Non-clastic siliceous sedimentary rock | Sedimentary rock that consists of at least 50 percent silicate mineral material, deposited directly by chemical or biological processes at the depositional surface, or in particles formed by chemical or biological processes within the basin of deposition. | http://resource.geosciml.org/classifier/cgi/lithology/non_clastic_siliceous_sedimentary_rock | SLTTs 2004
Ooze | Biogenic sediment consisting of less than 1 percent gravel-size (greater than or equal to 2 mm) particles, with a sand to mud ratio less than 1 to 9, and less than 50 percent carbonate minerals. | http://resource.geosciml.org/classifier/cgi/lithology/ooze | based on Bates and Jackson 1987 & Hallsworth & Knox 1999
Organic bearing mudstone | Mudstone that contains a significant amount of organic carbon, typically kerogen. Commonly finely laminated, brown or black in color. | http://resource.geosciml.org/classifier/cgi/lithology/organic_bearing_mudstone | Neuendorf et al. 2005, http://en.wikipedia.org/wiki/Oil_shale
Organic rich sediment | Sediment with color, composition, texture and apparent density indicating greater than 50 percent organic content by weight on a moisture-free basis. | http://resource.geosciml.org/classifier/cgi/lithology/organic_rich_sediment | SLTTs 2004
Organic rich sedimentary material | Sedimentary material in which 50 percent or more of the primary sedimentary material is organic carbon. | http://resource.geosciml.org/classifier/cgi/lithology/organic_rich_sedimentary_material | SLTTs 2004
Organic rich sedimentary rock | Sedimentary rock with color, composition, texture and apparent density indicating greater than 50 percent organic content by weight on a moisture-free basis. | http://resource.geosciml.org/classifier/cgi/lithology/organic_rich_sedimentary_rock | SLTTs 2004
Orthogneiss | A gneiss with mineralogy and texture indicating derivation from a phaneritic igneous rock protolith. Typically consists of abundant feldspar, with quartz, and variable hornblende, biotite, and muscovite, with a relatively homogeneous character. | http://resource.geosciml.org/classifier/cgi/lithology/orthogneiss | This vocabulary
Packstone | Carbonate sedimentary rock with discernible grain supported depositional texture, containing greater than 10 percent grains, and constituent particles are of intrabasinal origin, intergranular spaces are filled by matrix. | http://resource.geosciml.org/classifier/cgi/lithology/packstone | Hallsworth & Knox 1999
Paragneiss | A gneiss with mineralogy and texture indicating derivation from a sedimentary rock protolith. Typically consists of abundant quartz, mica, or calcsilicate minerals, aluminosilicate minerals or garnet commonly present. Composition of rock tends to be more variable on a decimetric scale that in orthogneiss. | http://resource.geosciml.org/classifier/cgi/lithology/paragneiss | This vocabulary
Peat | Unconsolidated organic-rich sediment composed of at least 50 percent semi-carbonised plant remains, individual remains commonly seen with unaided eye, yellowish brown to brownish black, generally fibrous texture, can be plastic or friable. In its natural state it can be readily cut and has a very high moisture content, generally greater than 90 percent. Liptinite to Inertinite ratio is less than one (Economic Commission for Europe, Committee on Sustainable Energy- United Nations (ECE-UN), 1998, International Classification of in-Seam Coals: Energy 19, 41 pp.) | http://resource.geosciml.org/classifier/cgi/lithology/peat | Hallsworth & Knox 1999
Pebble gravel size sediment | Sediment containing greater than 30 percent pebble-size particles (2.0 -64 mm in diameter)^^xsd:string | http://resource.geosciml.org/classifier/cgi/lithology/pebble_gravel_size_sediment | Wentworth size scale^^xsd:string
Pegmatite | Exceptionally coarse grained crystalline rock with interlocking crystals, most grains are 1cm or more diameter, composition is generally that of granite, but the term may refer to the coarse grained facies of any type of igneous rock,usually found as irregular dikes, lenses, or veins associated with plutons or batholiths. | http://resource.geosciml.org/classifier/cgi/lithology/pegmatite | Neuendorf et al. 2005
Peridotite | Ultramafic rock consisting of more than 40 percent (by volume) olivine with pyroxene and/or amphibole and little or no feldspar. Commonly altered to serpentinite. Includes rocks defined modally in the ultramafic rock classification as duniteharzburgite, lherzolite, wehrlite, olivinite, pyroxene peridotite, pyroxene hornblende peridotite or hornblende peridotite. | http://resource.geosciml.org/classifier/cgi/lithology/peridotite | LeMaitre et al. 2002
Phaneritic igneous rock | Igneous rock in which the framework of the rock consists of individual crystals that can be discerned with the unaided eye. Bounding grain size is on the order of 32 to 100 microns. Igneous rocks with 'exotic' composition are excluded from this concept. | http://resource.geosciml.org/classifier/cgi/lithology/phaneritic_igneous_rock | Neuendorf et al. 2005
Phonolite | Phonolitoid in which the plagioclase to total feldspar ratio is less than 0.1. Rock consists of alkali feldspar, feldspathoid minerals, and mafic minerals. | http://resource.geosciml.org/classifier/cgi/lithology/phonolilte | LeMaitre et al. 2002
Phonolitic basanite | Tephritoid that has a plagioclase to total feldspar ratio between 0.5 and 0.9, and contains more than 10 percent normative (CIPW) olivine. | http://resource.geosciml.org/classifier/cgi/lithology/phonolitic_basanite | LeMaitre et al. 2002
Phonolitic foidite | Foiditoid that contains less than 90 percent feldspathoid minerals in the QAPF fraction, and has a plagioclase to total feldspar ratio that is less than 0.5 | http://resource.geosciml.org/classifier/cgi/lithology/phonolitic_foidite | LeMaitre et al. 2002
Phonolitic tephrite | Tephritoid that has a plagioclase to total feldspar ratio between 0.5 and 0.9, and contains less than 10 percent normative (CIPW) olivine. | http://resource.geosciml.org/classifier/cgi/lithology/phonolitic_tephrite | LeMaitre et al. 2002
Phonolitoid | Fine grained igneous rock than contains less than 90 percent mafic minerals, between 10 and 60 percent feldspathoid mineral in the QAPF fraction and has a plagioclase to total feldspar ratio less than 0.5. Includes rocks defined modally in QAPF fields 11 and 12, and TAS field Ph. | http://resource.geosciml.org/classifier/cgi/lithology/phonolitoid | LeMaitre et al. 2002
Phosphate rich sediment | Sediment in which at least 50 percent of the primary and/or recrystallized constituents are phosphate minerals. | http://resource.geosciml.org/classifier/cgi/lithology/phosphate_rich_sediment | SLTTs 2004
Phosphate rich sedimentary material | Sedimentary material in which at least 50 percent of the primary and/or recrystallized constituents are phosphate minerals. | http://resource.geosciml.org/classifier/cgi/lithology/phosphate_rich_sedimentary_material | SLTTs 2004
Phosphorite | Sedimentary rock in which at least 50 percent of the primary or recrystallized constituents are phosphate minerals. Most commonly occurs as a bedded primary or reworked secondary marine rock, composed of microcrystalline carbonate fluorapatite in the form of lamina, pellets, oolites and nodules, and skeletal, shell and bone fragments. | http://resource.geosciml.org/classifier/cgi/lithology/phosphorite | Hallsworth&Knox 1999, Jackson 1997
Phyllite | Rock with a well developed, continuous schistosity, an average grain size between 0.1 and 0.5 millimeters, and a silvery sheen on cleavage surfaces. Individual phyllosilicate grains are barely visible with the unaided eye. | http://resource.geosciml.org/classifier/cgi/lithology/phyllite | IUGS SCMR 2007 (http://www.bgs.ac.uk/SCMR/)
Phyllonite | Mylonitic rock composed largely of fine-grained mica that imparts a sheen to foliation surfaces, may have flaser lamination, isoclinal folding, and deformed veins, which indicate significant shearing. Macroscopically resembles phyllite, but formed by mechanical degradation of initially coarser rock. | http://resource.geosciml.org/classifier/cgi/lithology/phyllonite | NADM metamorphic rock vocabulary SLTTm1.0, Marshak & Mitra 1988
Porphyry | Igneous rock that contains conspicuous phenocrysts in a finer grained groundmass, groundmass itself may be phaneritic or fine-grained. | http://resource.geosciml.org/classifier/cgi/lithology/porphyry | LeMaitre et al. 2002
Pure calcareous carbonate sediment | Carbonate sediment in which greater than 90 percent of the constituents are composed of one (or more) of the carbonate minerals in particles of intrabasinal origin, and a calcite (plus aragonite) to dolomite ratio greater than 1 to 1. | http://resource.geosciml.org/classifier/cgi/lithology/pure_calcareous_carbonate_sediment | This vocabulary
Pure carbonate mudstone | Mudstone that consists of greater than 90 percent carbonate minerals of intrabasinal orign in the mud fraction, and contains less than 10 percent allochems. The original depositional texture is preserved and fabric is matrix supported. Carbonate mudstone of Dunham (1962) | http://resource.geosciml.org/classifier/cgi/lithology/pure_carbonate_mudstone | Dunham 1962
Pure carbonate sediment | Carbonate sediment in which greater than 90 percent of the constituents are composed of one (or more) of the carbonate minerals in particles of intrabasinal origin. | http://resource.geosciml.org/classifier/cgi/lithology/pure_carbonate_sediment | This vocabulary
Pure carbonate sedimentary rock | Sedimentary rock in which greater than 90 percent of the primary and/or recrystallized constituents are carbonate minerals. | http://resource.geosciml.org/classifier/cgi/lithology/pure_carbonate_sedimentary_rock | This vocabulary
Pure dolomitic sediment | Carbonate sediment in which greater than 90 percent of the constituents are composed of one (or more) of the carbonate minerals in particles of intrabasinal origin, and a ratio of magnesium carbonate to calcite (plus aragonite) greater than 1 to 1. | http://resource.geosciml.org/classifier/cgi/lithology/pure_dolomitic_sediment | This vocabulary
Pyroclastic material | Fragmental igneous material that consists of more than 75 percent of particles formed by disruption as a direct result of volcanic action. | http://resource.geosciml.org/classifier/cgi/lithology/pyroclastic_material | LeMaitre et al. 2002
Pyroclastic rock | Fragmental igneous rock that consists of greater than 75 percent fragments produced as a direct result of eruption or extrusion of magma from within the earth onto its surface. Includes autobreccia associated with lava flows and excludes deposits reworked by epiclastic processes. | http://resource.geosciml.org/classifier/cgi/lithology/pyroclastic_rock | based on LeMaitre et al. 2002
Pyroxenite | Ultramafic phaneritic igneous rock composed almost entirely of one or more pyroxenes and occasionally biotitehornblende and olivine. Includes rocks defined modally in the ultramafic rock classification as olivine pyroxenite, olivine-hornblende pyroxenite, pyroxenite, orthopyroxenite, clinopyroxenite and websterite. | http://resource.geosciml.org/classifier/cgi/lithology/pyroxenite | LeMaitre et al. 2002
Quartz alkali feldspar syenite | Alkali feldspar syenitic rock that contains 5 to 20 percent quartz and no feldspathoid in the QAPF fraction. QAPF field 6*. | http://resource.geosciml.org/classifier/cgi/lithology/quartz_alkali_feldspar_syenite | LeMaitre et al. 2002
Quartz alkali feldspar trachyte | Alkali feldspar trachytic rock that contains and between 5 and 20 percent quartz mineral in the QAPF fraction. QAPF field 6*. | http://resource.geosciml.org/classifier/cgi/lithology/quartz_alkali_feldspar_trachyte | LeMaitre et al. 2002
Quartz anorthosite | Anorthositic rock that contains between 5 and 20 percent quartz in the QAPF fraction. QAPF field 10*. | http://resource.geosciml.org/classifier/cgi/lithology/quartz_anorthosite | LeMaitre et al. 2002
Quartz diorite | Dioritic rock that contains between 5 to 20 percent quartz in the QAPF fraction. QAPF field 10*. | http://resource.geosciml.org/classifier/cgi/lithology/quartz_diorite | LeMaitre et al. 2002
Quartz gabbro | Gabbroic rock that contains between 5 and 20 percent quartz in the QAPF fraction. QAPF field 10*. | http://resource.geosciml.org/classifier/cgi/lithology/quartz_gabbro | LeMaitre et al. 2002
Quartz latite | Latitic rock that contains between 5 and 20 percent quartz in the QAPF fraction. QAPF field 8*. | http://resource.geosciml.org/classifier/cgi/lithology/quartz_latite | LeMaitre et al. 2002
Quartz monzodiorite | Monzodioritic rock that contains between 5 and 20 percent quartz. | http://resource.geosciml.org/classifier/cgi/lithology/quartz_monzodiorite | LeMaitre et al. 2002
Quartz monzogabbro | Monzogabbroic rock that contains between 5 and 20 percent quartz in the QAPF fraction. QAPF field 9*. | http://resource.geosciml.org/classifier/cgi/lithology/quartz_monzogabbro | LeMaitre et al. 2002
Quartz monzonite | Monzonitic rock that contains 5-20 percent quartz iin the QAPF fraction. Includes rocks defined modally in QAPF Field 8*. | http://resource.geosciml.org/classifier/cgi/lithology/quartz_monzonite | LeMaitre et al. 2002
Quartz rich igneous rock | Phaneritic crystalline igneous rock that contains less than 90 percent mafic minerals and contains greater than 60 percent quartz in the QAPF fraction. | http://resource.geosciml.org/classifier/cgi/lithology/quartz_rich_igneous_rock | Gillespie and Styles 1999, LeMaitre et al. 2002
Quartz syenite | Syenitic rock that contains between 5 and 20 percent quartz in the QAPF fraction. Defined modally in QAPF Field 7*. | http://resource.geosciml.org/classifier/cgi/lithology/quartz_syenite | LeMaitre et al. 2002
Quartz trachyte | Trachytic rock that contains between 5 and 20 percent quartz in the QAPF fraction. QAPF field 7*. | http://resource.geosciml.org/classifier/cgi/lithology/quartz_trachyte | LeMaitre et al. 2002
Quartzite | Metamorphic rock consisting of greater than or equal to 75 percent quartz, typically granoblastic texture. | http://resource.geosciml.org/classifier/cgi/lithology/quartzite | after Neuendorf et al. 2005
Residual material | Material of composite origin resulting from weathering processes at the Earth’s surface, with genesis dominated by removal of chemical constituents by aqueous leaching. Miinor clastic, chemical, or organic input may also contribute. Consolidation state is not inherent in definition, but typically material is unconsolidated or weakly consolidated. | http://resource.geosciml.org/classifier/cgi/lithology/residual_material | This vocabulary
Rhyolite | rhyolitoid in which the ratio of plagioclase to total feldspar is between 0.1 and 0.65. | http://resource.geosciml.org/classifier/cgi/lithology/rhyolite | LeMaitre et al. 2002
Rhyolitoid | fine_grained_igneous_rock consisting of quartz and alkali feldspar, with minor plagioclase and biotite, in a microcrystalline, cryptocrystalline or glassy groundmass. Flow texture is common. Includes rocks defined modally in QAPF fields 2 and 3 or chemically in TAS Field R as rhyolite. QAPF normative definition is based on modal mineralogy thus: less than 90 percent mafic minerals, between 20 and 60 percent quartz in the QAPF fraction, and ratio of plagioclse to total feldspar is less than 0.65. | http://resource.geosciml.org/classifier/cgi/lithology/rhyolitoid | LeMaitre et al. 2002
Rock | Consolidated aggregate of one or more EarthMaterials, or a body of undifferentiated mineral matter, or of solid organic material. Includes mineral aggregates such as granite, shale, marble, glassy matter such as obsidian, and organic material such a coal. Excludes unconsolidated materials. | http://resource.geosciml.org/classifier/cgi/lithology/rock | Jackson, 1997, NADM C1 2004, Neuendorf et al 2005
Gypsum or anhydrite | Evaporite composed of at least 50 percent gypsum or anhydrite. | http://resource.geosciml.org/classifier/cgi/lithology/rock_gypsum_or_anhydrite | This vocabulary
Rock salt | Evaporite composed of at least 50 percent halite. | http://resource.geosciml.org/classifier/cgi/lithology/rock_salt | This vocabulary
Sand | Clastic sediment in which less than 30 percent of particles are gravel (greater than 2 mm in diameter) and the sand to mud ratio is at least 1. More than half of the particles are of epiclastic origin. | http://resource.geosciml.org/classifier/cgi/lithology/sand | definition of sand from SLTTs 2004 sandy sediment, particle sizes defined from Krumbein phi scale (W C Krumbein & L L Sloss, Stratigraphy and Sedimentation, 2nd edition, Freeman, San Francisco, 1963, Krumbein and Pettijohn, 1938, Manual of Sedimentary Petrography: New York, Appleton Century Co., Inc.)
Sand size sediment | Sediment in which less than 30 percent of particles are gravel (greater than 2 mm in diameter) and the sand to mud ratio is at least 1. Composition or genesis of clasts not specified. | http://resource.geosciml.org/classifier/cgi/lithology/sand_size_sediment | Neuendorf et al. 2005 particle sizes defined from Krumbein phi scale (W C Krumbein & L L Sloss, Stratigraphy and Sedimentation, 2nd edition, Freeman, San Francisco, 1963, Krumbein and Pettijohn, 1938, Manual of Sedimentary Petrography: New York, Appleton Century Co., Inc.)
Sapropel | Jelly like organic rich sediment composed of plant remains, usually algal. Liptinite to Inertinite ratio is greater than one (Economic Commission for Europe, Committee on Sustainable Energy- United Nations (ECE-UN), 1998, International Classification of in-Seam Coals: Energy 19, 41 pp.) | http://resource.geosciml.org/classifier/cgi/lithology/sapropel | Neuendorf et al. 2005
Schist | Foliated phaneritic metamorphic rock with well developed, continuous schistosity, meaning that greater than 50 percent of the rock by volume is mineral grains with a thin tabular, lamellar, or acicular prismatic crystallographic habit that are oriented in a continuous planar or linear fabric. | http://resource.geosciml.org/classifier/cgi/lithology/schist | SLTTm 2004, Neuendorf et al. 2005
Sediment | Unconsolidated material consisting of an aggregation of particles transported or deposited by air, water or ice, or that accumulated by other natural agents, such as chemical precipitation, and that forms in layers on the Earth's surface. Includes epiclastic deposits. | http://resource.geosciml.org/classifier/cgi/lithology/sediment | SLTTs 2004
Sedimentary material | Material formed by accumulation of solid fragmental material deposited by air, water or ice, or material that accumulated by other natural agents such as chemical precipitation from solution or secretion by organisms. Includes both sediment and sedimentary rock. Includes epiclastic deposits. All stated composition criteria are based on the mineral/ compound material (GeoSciML term)/particulate fraction of the material, irrespective of porosity or the pore-fluid. No distinctions are made based on porosity or pore fluid composition (except organic rich sediment in which liquid hydrocarbon content may be considered). | http://resource.geosciml.org/classifier/cgi/lithology/sedimentary_material | SLTTs 2004
Sedimentary rock | Rock formed by accumulation and cementation of solid fragmental material deposited by air, water or ice, or as a result of other natural agents, such as precipitation from solution, the accumulation of organic material, or from biogenic processes, including secretion by organisms. Includes epiclastic deposits. | http://resource.geosciml.org/classifier/cgi/lithology/sedimentary_rock | SLTTs 2004
Serpentinite | Rock consisting of more than 75 percent serpentine-group minerals, eg. antigorite, chrysotile or lizardite, accessory chlorite, talc and magnetite may be present, derived from hydration of ferromagnesian silicate minerals such as olivine and pyroxene. | http://resource.geosciml.org/classifier/cgi/lithology/serpentinite | Neuendorf et al. 2005
Shale | Laminated mudstone that will part or break along thin, closely spaced layers parallel to stratification. | http://resource.geosciml.org/classifier/cgi/lithology/shale | NADM SLTT sedimentary, 2004
Silicate mud | Mud size sediment that consists of less than 50 percent carbonate minerals. | http://resource.geosciml.org/classifier/cgi/lithology/silicate_mud | This vocabulary
Silicate mudstone | Mudstone that contains less than 10 percent carbonate minerals. | http://resource.geosciml.org/classifier/cgi/lithology/silicate_mudstone | This vocabulary
Siliceous ooze | ooze that consists of more than 50 percent siliceous skeletal remains | http://resource.geosciml.org/classifier/cgi/lithology/siliceous_ooze | This vocabulary
Silt | Mud that consists of greater than 50 percent silt-size grains. | http://resource.geosciml.org/classifier/cgi/lithology/silt | based on SLTTs 2004, Neuendorf et al. 2005, particle size from Wentworth grade scale
Siltstone | Mudstone that contains detectable silt. (see comments) | http://resource.geosciml.org/classifier/cgi/lithology/siltstone | This vocabulary
Skarn | Metasomatic rock consisting mainly of Ca-, Mg-, Fe-, or Mn-silicate minerals, which are free from or poor in water. Typically formed at the contact between a silicate rock or magma and a carbonate rock. | http://resource.geosciml.org/classifier/cgi/lithology/skarn | Fettes and Desmons, 2007, p195
Slate | Compact, fine grained rock with an average grain size less than 0.032 millimeter and a well developed schistosity (slaty cleavage), and hence can be split into slabs or thin plates. | http://resource.geosciml.org/classifier/cgi/lithology/slate | NADM metamorphic rock vocabulary SLTTm1.0, Neuendorf et al. 2005
Spilite | Altered basic to intermediate composition fine-grained igneous rock in which the feldspar is partially or completely composed of of albite, typically accompanied by chlorite, calcite, quartz, epidote, prehnite, and low-tempaerature hydrous crystallization products. Preservation of eruptive volcanic features is typical. | http://resource.geosciml.org/classifier/cgi/lithology/spilite | Fettes and Desmon, 2007, Best, M.G., 1982, Igneous and metamorphic petrology: New York, W.H. Freeman and Company, p. 398, Neuendorf et al. 2005, p. 619.
Syenite | Syenitic rock that contains between 0 and 5 percent quartz and no feldspathoid mineral in the QAPF fraction. Defined modally in QAPF Field 7. | http://resource.geosciml.org/classifier/cgi/lithology/syenite | LeMaitre et al. 2002
Syenitic rock | Syenitoid with a plagioclase to total feldspar ratio between 0.1 and 0.35. Includes rocks in QAPF fields 7, 7*, and 7'. | http://resource.geosciml.org/classifier/cgi/lithology/syenitic_rock | LeMaitre et al. 2002
Syenitoid | Phaneritic crystalline igneous rock with M less than 90, consisting mainly of alkali feldspar and plagioclase, minor quartz or nepheline may be present, along with pyroxene, amphibole or biotite. Ratio of plagioclase to total feldspar is less than 0.65, quartz forms less than 20 percent of QAPF fraction, and feldspathoid minerals form less than 10 percent of QAPF fraction. Includes rocks classified in QAPF fields 6, 7 and 8 and their subdivisions. | http://resource.geosciml.org/classifier/cgi/lithology/syenitoid | LeMaitre et al. 2002
Syenogranite | Granite that has a plagiolcase to total feldspar ratio between 0.10 and 0.35. QAPF field 3a. | http://resource.geosciml.org/classifier/cgi/lithology/syenogranite | LeMaitre et al. 2002
Tephra | Unconsolidated pyroclastic material in which greater than 75 percent of the fragments are deposited as a direct result of volcanic processes and the deposit has not been reworked by epiclastic processes. Includes ash, lapilli tephra, bomb tephra, block tephra and unconsolidated agglomerate. | http://resource.geosciml.org/classifier/cgi/lithology/tephra | Hallsworth & Knox 1999, LeMaitre et al. 2002
Tephrite | Tephritoid that has a plagioclase to total feldspar ratio greater than 0.9, and contains less than 10 percent normative (CIPW) olivine. | http://resource.geosciml.org/classifier/cgi/lithology/tephrite | LeMaitre et al. 2002
Tephritic foidite | Foiditoid that contains less than 90 percent feldspathoid minerals in the QAPF fraction, and has a plagioclase to total feldspar ratio that is greater than 0.5, with less than 10 percent normative olivine | http://resource.geosciml.org/classifier/cgi/lithology/tephritic_foidite | LeMaitre et al. 2002
Tephritic phonolite | Phonolitoid that has a plagioclase to total feldspar ratio between 0.1 and 0.5. Broadly corresponds to TAS tephriphonolite of TAS field U3. | http://resource.geosciml.org/classifier/cgi/lithology/tephritic_phonolite | LeMaitre et al. 2002
Tephritoid | Fine grained igneous rock than contains less than 90 percent mafic minerals, between 10 and 60 percent feldspathoid mineral in the QAPF fraction and has a plagioclase to total feldspar ratio greater than 0.5. Includes rocks classified in QAPF field 13 and 14 or chemically in TAS field U1 as basanite or tephrite. | http://resource.geosciml.org/classifier/cgi/lithology/tephritoid | LeMaitre et al. 2002
Tholeiitic basalt | Tholeiitic basalt is defined here to contain 2 pyroxene phases and interstitial quartz or tridymite or cristobalite in the groundmass. Pyroxene (augite and orthopyroxene or pigeonite) and calcium-rich plagioclase are common phenocryst minerals. Olivine may also be a phenocryst, and when present, may have rims of pigeonite. Only in tholeiitic basalt is olivine in reaction relationship with melt. Interstitial siliceous residue may be present, and is often glassy. Tholeiitic basalt is relatively poor in sodium. This category includes most basalts of the ocean floor, most large oceanic islands, and continental flood basalts such as the Columbia River Plateau. | http://resource.geosciml.org/classifier/cgi/lithology/tholeiitic_basalt | http://en.wikipedia.org/wiki/Basalt, Carmichael, I.S. Turner, F.J., Verhoogen, John, 1974, Igneous petrology: New York, McGraw HIll Book Co., p.42-43.
Tonalite | Granitoid consisting of quartz and intermediate plagioclase, usually with biotite and amphibole. Includes rocks defined modally in QAPF field 5, ratio of plagioclase to total feldspar is greater than 0.9.^^xsd:string | http://resource.geosciml.org/classifier/cgi/lithology/tonalite | LeMaitre et al. 2002
Trachyte | Trachytoid that has a plagioclase to total feldspar ratio between 0.1 and 0.35, between 0 and 5 percent quartz in the QAPF fraction, and no feldspathoid minerals. QAPF field 7. | http://resource.geosciml.org/classifier/cgi/lithology/trachyte | LeMaitre et al. 2002
Trachytic rock | Trachytoid that has a plagioclase to total feldspar ratio between 0.1 and 0.35. QAPF fields 7, 7', and 7*. | http://resource.geosciml.org/classifier/cgi/lithology/trachytic_rock | LeMaitre et al. 2002
Trachytoid | Fine grained igneous rock than contains less than 90 percent mafic minerals, less than 10 percent feldspathoid mineral and less than 20 percent quartz in the QAPF fraction and has a plagioclase to total feldspar ratio less than 0.65. Mafic minerals typically include amphibole or mica, typically porphyritic. Includes rocks defined modally in QAPF fields 6, 7 and 8 (with subdivisions) or chemically in TAS Field T as trachyte or latite. | http://resource.geosciml.org/classifier/cgi/lithology/trachytoid | LeMaitre et al. 2002
Travertine | Biotically or abiotically precipitated calcium carbonate, from spring-fedheated, or ambient-temperature water. May be white and spongy, various shades of orange, tan or gray, and ranges to dense, banded or laminated rock. Macrophytes, bryophytes, algae, cyanobacteria and other organisms often colonize the surface of travertine and may be preserved, to produce the porous varieties. | http://resource.geosciml.org/classifier/cgi/lithology/travertine | Neuendorf et al. 2005, http://en.wikipedia.org/wiki/Travertine, Chafetzh.S., and Folk, R.L., 1984, Travertine: Depositional morphology an dthe bacterially constructed constituents: J. Sed. Petrology, v. 126, p.57-74.
Tuff-breccia, agglomerate, or pyroclastic breccia | Pyroclastic rock in which greater than 25 percent of particles are greater than 64 mm in largest dimension. Includes agglomerate, pyroclastic breccia of Gillespie and Styles (1999) | http://resource.geosciml.org/classifier/cgi/lithology/tuff_breccia_agglomerate_or_pyroclastic_breccia | Schmid 1981, LeMaitre et al. 2002
Tuffite | Rock consists of more than 50 percent particles of indeterminate pyroclastic or epiclastic origin and less than 75 percent particles of clearly pyroclastic origin. Commonly the rock is laminated or exhibits size grading. (based on LeMaitre et al. 2002, Murawski and Meyer 1998). | http://resource.geosciml.org/classifier/cgi/lithology/tuffite | LeMaitre et al. 2002, Murawski and Meyer 1998
Ultrabasic igneous rock | Igneous rock with less than 45 percent SiO2. | http://resource.geosciml.org/classifier/cgi/lithology/ultrabasic_igneous_rock | after LeMaitre et al. 2002
Ultramafic igneous rock | Igneous rock that consists of greater than 90 percent mafic minerals. | http://resource.geosciml.org/classifier/cgi/lithology/ultramafic_igneous_rock | LeMaitre et al. 2002, Gillespie and Styles 1999
Unconsolidated material | CompoundMaterial composed of an aggregation of particles that do not adhere to each other strongly enough that the aggregate can be considered a solid in its own right. | http://resource.geosciml.org/classifier/cgi/lithology/unconsolidated_material | This vocabulary
Wacke | Clastic sandstone with more than 10 percent matrix of indeterminate detrital or diagenetic nature. Matrix is mud size silicate minerals (clay, feldspar, quartz, rock fragments, and alteration products). | http://resource.geosciml.org/classifier/cgi/lithology/wacke | Pettijohn, Potter, Siever, 1972, Sand and Sandstone: New York, Springer Verlag, 681 p.
CGI Simple Lithology Categories | This is the 201202 CGI Simple Lithology vocabulary. Minor comment and bug fixes to definitions and encoding are made in this version. Major change is conversion of URIs to http URI. | http://resource.geosciml.org/classifierscheme/cgi/201202/simplelithology

## OGC_nilValues
value | Definition
http://www.opengis.net/def/nil/OGC/0/inapplicable | There is no value
http://www.opengis.net/def/nil/OGC/0/missing | The correct value is not readily available to the sender of this data. Furthermore, a correct value may not exist
http://www.opengis.net/def/nil/OGC/0/template | The value will be available later
http://www.opengis.net/def/nil/OGC/0/unknown | The correct value is not known to, or not computable by, the sender of this data. However, the correct value probably exists
http://www.opengis.net/def/nil/OGC/0/withheld | The value is not divulged
http://www.opengis.net/def/nil/OGC/0/AboveDetectionRange | Value was above the detection range of the instrument used to estimate it
http://www.opengis.net/def/nil/OGC/0/BelowDetectionRange | Value was below the detection range of the instrument used to estimate it
from http://www.opengis.net/def/nil/ | OGC name authority registry

## Sheet1
General Information:
If you have a reviewed copy of your data and choose to transfer the data to a newer template, please copy this page into the new template so we have the copy of comments made. It makes the final review much easier. THANKS.
Please read the cell comments box in the Feature header for the column (presence indicated by small red triangle in upper left corner of cell; hover pointer over cell to see comment). These feature headers cannot be changed without making them non-interoperable and searchable online. Everyone must use the same feature headers. You may not have all the data for each column or you may have more which should likely be placed into another content model (ex. lithology). If you have more features and want to include as necessary data, ask Steve Richards to add to the content model template so everyone has a chance to provide that data.
If you have any questions about using this (or any) template, do not hesitate to contact us.
Comments:
Tab | Column (A,B etc) | Feature Header (name of column) | Comment | AZGS Reviewer | Date | State Responder | Action Taken | Date
|  |  | This is an Example line for this page. | ERP | 2011-08-11 | Person making revisions | Corrected the format. | 2011-08-15
If you make revisions and resubmitt, please include a note on the comments tab so we know what was done.
Please review these questions, then enter Responder information and actions taken in the columns to the right before returning this document to AZGS. DO NOT remove remarks or tab when submitting revised data, as it helps during the next review.
OTHER